## Sub-Basement
Survey Number |  | INIS-071020-1968 |  |  | Item Surveyed | Sub-Basement
Date Surveyed |  | 2020-07-10 |  |  | Comments
Survey Tech |  | P. Fletcher/T. Jones
Count Room Tech |  | J. Cuevas |  |  | Instrumentation
Date Counted |  | 2020-07-10 |  |  | Gamma |  |  |  |  | Total Activity | [5 empty] | Removable Activity
Survey Type |  | Daily Routine | [7 empty] | Alpha |  |  | Beta-Gamma |  |  | Alpha |  |  | Beta-Gamma
Level Of Posting |  | None |  |  | 19 | Instrument Model |  |  |  | 2360/43-93 | [5 empty] | ASC-DP
Building Material Background - cpm |  |  | Alpha | Beta | 187883 | Instrument SN |  |  |  | 170573/PR295917 | [5 empty] | 0920930
Brick |  |  | 2.9944 | 410.2278 | 2020-08-14 | Cal Due Date |  |  |  | 2021-01-23 | [5 empty] | 2021-02-18
Concrete |  |  | 2.0611 | 228.55 | N/A | Instrument Efficiency |  |  |  | 21.24% |  |  | 53% |  |  | 22.52% |  |  | 37.57%
Linoleum |  |  | 1.2778 | 185.3722 | N/A | Probe Correction Factor |  |  |  | 1 |  |  | 1 |  |  | 1 |  |  | 1
Drywall |  |  | 0.98889 | 160.1 | 1 | Background Count Time (min) |  |  |  | 1 |  |  | 1 |  |  | 60 |  |  | 60
Metal |  |  | 0.70556 | 155.6889 | 1 | Sample Count Time (min) |  |  |  | 1 |  |  | 1 |  |  | 1 |  |  | 1
Ceiling Tile |  |  | 2.3056 | 294.6278 | 5 | Instrument Background |  |  |  | 1 |  |  | 186 |  |  | 9 |  |  | 1637
Wood |  |  | 0.81111 | 160.2389 | N/A | MDC
Asphalt |  |  | N/A |  | Gamma | Total Activity | [9 empty] | Removable Activity
Note | *MDC & Net Activity displayed in dpm/100cm² |  |  |  |  | Alpha |  |  |  |  | Beta-Gamma |  |  |  |  | Alpha |  |  | Beta-Gamma
No | Description/Location |  |  |  | Gross µR/hr | Gross Counts | Bldg Material Bkg | MDC* | Net cpm | Net Activity* | Gross Counts | Bldg Material Bkg | MDC* | Net cpm | Net Activity* | Gross Counts | Net cpm | Net Activity* | Gross Counts | Net cpm | Net Activity*
1 | Service Elevator - general area dose rate (1) |  |  |  | 5 | [10 empty] | 0 |  |  | 29
2 | Elevator 3 - general area dose rate (2) |  |  |  | 5 | [10 empty] | 0 |  |  | 31
LAW's were checked every 20'. Results < background

## Catwalk
Survey Number |  | INIS-071020-1968 |  |  | Item Surveyed | Catwalk
Date Surveyed |  | 2020-07-10 |  |  | Comments
Survey Tech |  | P. Fletcher/T. Jones
Count Room Tech |  | J. Cuevas |  |  | Instrumentation
Date Counted |  | 2020-07-10 |  |  | Gamma |  |  |  |  | Total Activity | [5 empty] | Removable Activity
Survey Type |  | Daily Routine | [7 empty] | Alpha |  |  | Beta-Gamma |  |  | Alpha |  |  | Beta-Gamma
Level Of Posting |  | None |  |  | 19 | Instrument Model |  |  |  | 2360/43-93 | [5 empty] | ASC-DP
Building Material Background - cpm |  |  | Alpha | Beta | 187883 | Instrument SN |  |  |  | 170573/PR295917 | [5 empty] | 0920930
Brick |  |  | 2.9944 | 410.2278 | 2020-08-14 | Cal Due Date |  |  |  | 2021-01-23 | [5 empty] | 2021-02-18
Concrete |  |  | 2.0611 | 228.55 | N/A | Instrument Efficiency |  |  |  | 21.24% |  |  | 53% |  |  | 22.52% |  |  | 37.57%
Linoleum |  |  | 1.2778 | 185.3722 | N/A | Probe Correction Factor |  |  |  | 1 |  |  | 1 |  |  | 1 |  |  | 1
Drywall |  |  | 0.98889 | 160.1 | 1 | Background Count Time (min) |  |  |  | 1 |  |  | 1 |  |  | 60 |  |  | 60
Metal |  |  | 0.70556 | 155.6889 | 1 | Sample Count Time (min) |  |  |  | 1 |  |  | 1 |  |  | 1 |  |  | 1
Ceiling Tile |  |  | 2.3056 | 294.6278 | 5 | Instrument Background |  |  |  | 0 |  |  | 192 |  |  | 9 |  |  | 1637
Wood |  |  | 0.81111 | 160.2389 | N/A | MDC
Asphalt |  |  | N/A |  | Gamma | Total Activity | [9 empty] | Removable Activity
Note | *MDC & Net Activity displayed in dpm/100cm² |  |  |  |  | Alpha |  |  |  |  | Beta-Gamma |  |  |  |  | Alpha |  |  | Beta-Gamma
No | Description/Location |  |  |  | Gross µR/hr | Gross Counts | Bldg Material Bkg | MDC* | Net cpm | Net Activity* | Gross Counts | Bldg Material Bkg | MDC* | Net cpm | Net Activity* | Gross Counts | Net cpm | Net Activity* | Gross Counts | Net cpm | Net Activity*
3 | Service Elevator - general area dose rate (1) |  |  |  | 5 | [10 empty] | 0 |  |  | 28
LAW's were checked every 20'. Results < background

## Basement
Survey Number |  | INIS-071020-1968 |  |  | Item Surveyed | Basement
Date Surveyed |  | 2020-07-10 |  |  | Comments
Survey Tech |  | P. Fletcher/T. Jones
Count Room Tech |  | J. Cuevas |  |  | Instrumentation
Date Counted |  | 2020-07-10 |  |  | Gamma |  |  |  |  | Total Activity | [5 empty] | Removable Activity
Survey Type |  | Daily Routine | [7 empty] | Alpha |  |  | Beta-Gamma |  |  | Alpha |  |  | Beta-Gamma
Level Of Posting |  | None |  |  | 19 | Instrument Model |  |  |  | 2360/43-93 | [5 empty] | ASC-DP
Building Material Background - cpm |  |  | Alpha | Beta | 187883 | Instrument SN |  |  |  | 170573/PR295917 | [5 empty] | 0920930
Brick |  |  | 2.9944 | 410.2278 | 2020-08-14 | Cal Due Date |  |  |  | 2021-01-23 | [5 empty] | 2021-02-18
Concrete |  |  | 2.0611 | 228.55 | N/A | Instrument Efficiency |  |  |  | 21.24% |  |  | 53% |  |  | 22.52% |  |  | 37.57%
Linoleum |  |  | 1.2778 | 185.3722 | N/A | Probe Correction Factor |  |  |  | 1 |  |  | 1 |  |  | 1 |  |  | 1
Drywall |  |  | 0.98889 | 160.1 | 1 | Background Count Time (min) |  |  |  | 1 |  |  | 1 |  |  | 60 |  |  | 60
Metal |  |  | 0.70556 | 155.6889 | 1 | Sample Count Time (min) |  |  |  | 1 |  |  | 1 |  |  | 1 |  |  | 1
Ceiling Tile |  |  | 2.3056 | 294.6278 | 5 | Instrument Background |  |  |  | 1 |  |  | 191 |  |  | 9 |  |  | 1637
Wood |  |  | 0.81111 | 160.2389 | N/A | MDC
Asphalt |  |  | N/A |  | Gamma | Total Activity | [9 empty] | Removable Activity
Note | *MDC & Net Activity displayed in dpm/100cm² |  |  |  |  | Alpha |  |  |  |  | Beta-Gamma |  |  |  |  | Alpha |  |  | Beta-Gamma
No | Description/Location |  |  |  | Gross µR/hr | Gross Counts | Bldg Material Bkg | MDC* | Net cpm | Net Activity* | Gross Counts | Bldg Material Bkg | MDC* | Net cpm | Net Activity* | Gross Counts | Net cpm | Net Activity* | Gross Counts | Net cpm | Net Activity*
4 | Elevator 1 - general area dose rate (1) |  |  |  | 5 | [10 empty] | 0 |  |  | 26
5 | Elevator 3 - general area dose rate (2) |  |  |  | 5 | [10 empty] | 0 |  |  | 14
6 | Service Elevator - general area dose rate (3) |  |  |  | 5 | [10 empty] | 0 |  |  | 18
LAW's were checked every 20'. Results < background

## 1st Floor
Survey Number |  | INIS-071020-1968 |  |  | Item Surveyed | 1st Floor
Date Surveyed |  | 2020-07-10 |  |  | Comments
Survey Tech |  | P. Fletcher/T. Jones
Count Room Tech |  | J. Cuevas |  |  | Instrumentation
Date Counted |  | 2020-07-10 |  |  | Gamma |  |  |  |  | Total Activity | [5 empty] | Removable Activity
Survey Type |  | Daily Routine | [7 empty] | Alpha |  |  | Beta-Gamma |  |  | Alpha |  |  | Beta-Gamma
Level Of Posting |  | None |  |  | 19 | Instrument Model |  |  |  | 2360/43-93 | [5 empty] | ASC-DP
Building Material Background - cpm |  |  | Alpha | Beta | 187883 | Instrument SN |  |  |  | 170573/PR295917 | [5 empty] | 0920930
Brick |  |  | 2.9944 | 410.2278 | 2020-08-14 | Cal Due Date |  |  |  | 2021-01-23 | [5 empty] | 2021-02-18
Concrete |  |  | 2.0611 | 228.55 | N/A | Instrument Efficiency |  |  |  | 21.24% |  |  | 53% |  |  | 22.52% |  |  | 37.57%
Linoleum |  |  | 1.2778 | 185.3722 | N/A | Probe Correction Factor |  |  |  | 1 |  |  | 1 |  |  | 1 |  |  | 1
Drywall |  |  | 0.98889 | 160.1 | 1 | Background Count Time (min) |  |  |  | 1 |  |  | 1 |  |  | 60 |  |  | 60
Metal |  |  | 0.70556 | 155.6889 | 1 | Sample Count Time (min) |  |  |  | 1 |  |  | 1 |  |  | 1 |  |  | 1
Ceiling Tile |  |  | 2.3056 | 294.6278 | 4 | Instrument Background |  |  |  | 0 |  |  | 197 |  |  | 9 |  |  | 1637
Wood |  |  | 0.81111 | 160.2389 | N/A | MDC
Asphalt |  |  | N/A |  | Gamma | Total Activity | [9 empty] | Removable Activity
Note | *MDC & Net Activity displayed in dpm/100cm² |  |  |  |  | Alpha |  |  |  |  | Beta-Gamma |  |  |  |  | Alpha |  |  | Beta-Gamma
No | Description/Location |  |  |  | Gross µR/hr | Gross Counts | Bldg Material Bkg | MDC* | Net cpm | Net Activity* | Gross Counts | Bldg Material Bkg | MDC* | Net cpm | Net Activity* | Gross Counts | Net cpm | Net Activity* | Gross Counts | Net cpm | Net Activity*
7 | Elevator 3 - general area dose rate (1) |  |  |  | 4 | [10 empty] | 0 |  |  | 29
8 | Elevator 1 - general area dose rate (2) |  |  |  | 4 | [10 empty] | 0 |  |  | 29
9 | Lobby - general area dose rate (3) |  |  |  | 5 | [10 empty] | 0 |  |  | 24
10 | Service Elevator - general area dose rate (4) |  |  |  | 4 | [10 empty] | 0 |  |  | 26
11 | Floor - general area dose rate (5) |  |  |  | 5 | [10 empty] | 0 |  |  | 35
12 | Floor - general area dose rate (6) |  |  |  | 5 | [10 empty] | 1 |  |  | 21
LAW's were checked every 20'. Results < background

## 2nd Floor
Survey Number |  | INIS-071020-1968 |  |  | Item Surveyed | 2nd Floor
Date Surveyed |  | 2020-07-10 |  |  | Comments
Survey Tech |  | P. Fletcher/T. Jones
Count Room Tech |  | J. Cuevas |  |  | Instrumentation
Date Counted |  | 2020-07-10 |  |  | Gamma |  |  |  |  | Total Activity | [5 empty] | Removable Activity
Survey Type |  | Daily Routine | [7 empty] | Alpha |  |  | Beta-Gamma |  |  | Alpha |  |  | Beta-Gamma
Level Of Posting |  | None/RCA/CA |  |  | 19 | Instrument Model |  |  |  | 2360/43-93 | [5 empty] | ASC-DP
Building Material Background - cpm |  |  | Alpha | Beta | 187883 | Instrument SN |  |  |  | 170573/PR295917 | [5 empty] | 0920930
Brick |  |  | 2.9944 | 410.2278 | 2020-08-14 | Cal Due Date |  |  |  | 2021-01-23 | [5 empty] | 2021-02-18
Concrete |  |  | 2.0611 | 228.55 | N/A | Instrument Efficiency |  |  |  | 21.24% |  |  | 53% |  |  | 22.52% |  |  | 37.57%
Linoleum |  |  | 1.2778 | 185.3722 | N/A | Probe Correction Factor |  |  |  | 1 |  |  | 1 |  |  | 1 |  |  | 1
Drywall |  |  | 0.98889 | 160.1 | 1 | Background Count Time (min) |  |  |  | 1 |  |  | 1 |  |  | 60 |  |  | 60
Metal |  |  | 0.70556 | 155.6889 | 1 | Sample Count Time (min) |  |  |  | 1 |  |  | 1 |  |  | 1 |  |  | 1
Ceiling Tile |  |  | 2.3056 | 294.6278 | 5 | Instrument Background |  |  |  | 1 |  |  | 232 |  |  | 9 |  |  | 1637
Wood |  |  | 0.81111 | 160.2389 | N/A | MDC
Asphalt |  |  | N/A |  | Gamma | Total Activity | [9 empty] | Removable Activity
Note | *MDC & Net Activity displayed in dpm/100cm² |  |  |  |  | Alpha |  |  |  |  | Beta-Gamma |  |  |  |  | Alpha |  |  | Beta-Gamma
No | Description/Location |  |  |  | Gross µR/hr | Gross Counts | Bldg Material Bkg | MDC* | Net cpm | Net Activity* | Gross Counts | Bldg Material Bkg | MDC* | Net cpm | Net Activity* | Gross Counts | Net cpm | Net Activity* | Gross Counts | Net cpm | Net Activity*
13 | Elevator 1 - general area dose rate (1) |  |  |  | 5 | [10 empty] | 0 |  |  | 22
14 | Elevator 3 - general area dose rate (2) |  |  |  | 5 | [10 empty] | 0 |  |  | 25
15 | RCA - general area dose rate (3) |  |  |  | 7 | [10 empty] | 0 |  |  | 26
16 | Service Elevator - general area dose rate (4) |  |  |  | 7 | [10 empty] | 0 |  |  | 31
17 | See map - general area dose rate (5) |  |  |  | 9 | [10 empty] | 0 |  |  | 20
18 | See map - general area dose rate (6) |  |  |  | 6 | [10 empty] | 0 |  |  | 24
19 | See map - general area dose rate (7) |  |  |  | 8 | [10 empty] | 0 |  |  | 36
20 | See map - general area dose rate (8) |  |  |  | 11 | [10 empty] | 0 |  |  | 20
21 | See map - general area dose rate (9) |  |  |  | 14 | [10 empty] | 0 |  |  | 30
22 | See map - general area dose rate (10) |  |  |  | 7 | [10 empty] | 0 |  |  | 19
23 | See map - general area dose rate (11) |  |  |  | 7 | [10 empty] | 0 |  |  | 36
24 | See map - general area dose rate (12) |  |  |  | 12 | [10 empty] | 0 |  |  | 28
25 | See map - general area dose rate (13) |  |  |  | 11 | [10 empty] | 0 |  |  | 27
26 | See map - general area dose rate (14) |  |  |  | 11 | [10 empty] | 0 |  |  | 32
LAW's were checked every 20'. Results < background

## 3rd Floor
Survey Number |  | INIS-071020-1968 |  |  | Item Surveyed | 3rd Floor
Date Surveyed |  | 2020-07-10 |  |  | Comments
Survey Tech |  | P. Fletcher/T. Jones
Count Room Tech |  | J. Cuevas |  |  | Instrumentation
Date Counted |  | 2020-07-10 |  |  | Gamma |  |  |  |  | Total Activity | [5 empty] | Removable Activity
Survey Type |  | Daily Routine | [7 empty] | Alpha |  |  | Beta-Gamma |  |  | Alpha |  |  | Beta-Gamma
Level Of Posting |  | None/RCA |  |  | 19 | Instrument Model |  |  |  | 2360/43-93 | [5 empty] | ASC-DP
Building Material Background - cpm |  |  | Alpha | Beta | 187883 | Instrument SN |  |  |  | 170573/PR295917 | [5 empty] | 0920930
Brick |  |  | 2.9944 | 410.2278 | 2020-08-14 | Cal Due Date |  |  |  | 2021-01-23 | [5 empty] | 2021-02-18
Concrete |  |  | 2.0611 | 228.55 | N/A | Instrument Efficiency |  |  |  | 21.24% |  |  | 53% |  |  | 22.52% |  |  | 37.57%
Linoleum |  |  | 1.2778 | 185.3722 | N/A | Probe Correction Factor |  |  |  | 1 |  |  | 1 |  |  | 1 |  |  | 1
Drywall |  |  | 0.98889 | 160.1 | 1 | Background Count Time (min) |  |  |  | 1 |  |  | 1 |  |  | 60 |  |  | 60
Metal |  |  | 0.70556 | 155.6889 | 1 | Sample Count Time (min) |  |  |  | 1 |  |  | 1 |  |  | 1 |  |  | 1
Ceiling Tile |  |  | 2.3056 | 294.6278 | 4 | Instrument Background |  |  |  | 1 |  |  | 202 |  |  | 9 |  |  | 1637
Wood |  |  | 0.81111 | 160.2389 | N/A | MDC
Asphalt |  |  | N/A |  | Gamma | Total Activity | [9 empty] | Removable Activity
Note | *MDC & Net Activity displayed in dpm/100cm² |  |  |  |  | Alpha |  |  |  |  | Beta-Gamma |  |  |  |  | Alpha |  |  | Beta-Gamma
No | Description/Location |  |  |  | Gross µR/hr | Gross Counts | Bldg Material Bkg | MDC* | Net cpm | Net Activity* | Gross Counts | Bldg Material Bkg | MDC* | Net cpm | Net Activity* | Gross Counts | Net cpm | Net Activity* | Gross Counts | Net cpm | Net Activity*
27 | Elevator 1 - general area dose rate (1) |  |  |  | 4 | [10 empty] | 0 |  |  | 19
28 | Elevator 3 - general area dose rate (2) |  |  |  | 4 | [10 empty] | 0 |  |  | 21
29 | RCA - general area dose rate (3) |  |  |  | 4 | [10 empty] | 0 |  |  | 20
30 | Service Elevator - general area dose rate (4) |  |  |  | 5 | [10 empty] | 0 |  |  | 16
31 | See map - general area dose rate (5) |  |  |  | 6 | [10 empty] | 0 |  |  | 22
32 | See map - general area dose rate (6) |  |  |  | 6 | [10 empty] | 0 |  |  | 32
33 | See map - general area dose rate (7) |  |  |  | 6 | [10 empty] | 0 |  |  | 31
34 | See map - general area dose rate (8) |  |  |  | 6 | [10 empty] | 0 |  |  | 22
35 | See map - general area dose rate (9) |  |  |  | 6 | [10 empty] | 0 |  |  | 24
LAW's were checked every 20'. Results < background

## 4th Floor
Survey Number |  | INIS-071020-1968 |  |  | Item Surveyed | 4th Floor
Date Surveyed |  | 2020-07-10 |  |  | Comments
Survey Tech |  | P. Fletcher/T. Jones
Count Room Tech |  | J. Cuevas |  |  | Instrumentation
Date Counted |  | 2020-07-10 |  |  | Gamma |  |  |  |  | Total Activity | [5 empty] | Removable Activity
Survey Type |  | Daily Routine | [7 empty] | Alpha |  |  | Beta-Gamma |  |  | Alpha |  |  | Beta-Gamma
Level Of Posting |  | None/RCA |  |  | 19 | Instrument Model |  |  |  | 2360/43-93 | [5 empty] | ASC-DP
Building Material Background - cpm |  |  | Alpha | Beta | 187883 | Instrument SN |  |  |  | 170573/PR295917 | [5 empty] | 0920930
Brick |  |  | 2.9944 | 410.2278 | 2020-08-14 | Cal Due Date |  |  |  | 2021-01-23 | [5 empty] | 2021-02-18
Concrete |  |  | 2.0611 | 228.55 | N/A | Instrument Efficiency |  |  |  | 21.24% |  |  | 53% |  |  | 22.52% |  |  | 37.57%
Linoleum |  |  | 1.2778 | 185.3722 | N/A | Probe Correction Factor |  |  |  | 1 |  |  | 1 |  |  | 1 |  |  | 1
Drywall |  |  | 0.98889 | 160.1 | 1 | Background Count Time (min) |  |  |  | 1 |  |  | 1 |  |  | 60 |  |  | 60
Metal |  |  | 0.70556 | 155.6889 | 1 | Sample Count Time (min) |  |  |  | 1 |  |  | 1 |  |  | 1 |  |  | 1
Ceiling Tile |  |  | 2.3056 | 294.6278 | 4 | Instrument Background |  |  |  | 0 |  |  | 188 |  |  | 9 |  |  | 1637
Wood |  |  | 0.81111 | 160.2389 | N/A | MDC
Asphalt |  |  | N/A |  | Gamma | Total Activity | [9 empty] | Removable Activity
Note | *MDC & Net Activity displayed in dpm/100cm² |  |  |  |  | Alpha |  |  |  |  | Beta-Gamma |  |  |  |  | Alpha |  |  | Beta-Gamma
No | Description/Location |  |  |  | Gross µR/hr | Gross Counts | Bldg Material Bkg | MDC* | Net cpm | Net Activity* | Gross Counts | Bldg Material Bkg | MDC* | Net cpm | Net Activity* | Gross Counts | Net cpm | Net Activity* | Gross Counts | Net cpm | Net Activity*
36 | Elevator 1 - general area dose rate (1) |  |  |  | 4 | [10 empty] | 0 |  |  | 24
37 | Elevator 3 - general area dose rate (2) |  |  |  | 4 | [10 empty] | 0 |  |  | 26
38 | RCA - general area dose rate (3) |  |  |  | 5 | [10 empty] | 0 |  |  | 27
39 | Service Elevator - general area dose rate (4) |  |  |  | 4 | [10 empty] | 0 |  |  | 30
40 | See map - general area dose rate (5) |  |  |  | 6 | [10 empty] | 0 |  |  | 21
41 | See map - general area dose rate (6) |  |  |  | 6 | [10 empty] | 0 |  |  | 33
42 | See map - general area dose rate (7) |  |  |  | 6 | [10 empty] | 0 |  |  | 24
43 | See map - general area dose rate (8) |  |  |  | 5 | [10 empty] | 0 |  |  | 26
44 | See map - general area dose rate (9) |  |  |  | 6 | [10 empty] | 0 |  |  | 27
45 | See map - general area dose rate (10) |  |  |  | 5 | [10 empty] | 1 |  |  | 22
46 | See map - general area dose rate (11) |  |  |  | 5 | [10 empty] | 0 |  |  | 33
47 | Lab desk 1 - general area dose rate (12) |  |  |  | 5 | [10 empty] | 0 |  |  | 20
48 | Lab desk 2 - general area dose rate (13) |  |  |  | 5 | [10 empty] | 0 |  |  | 28
LAW's were checked every 20'. Results < background

## 5th Floor
Survey Number |  | INIS-071020-1968 |  |  | Item Surveyed | 5th Floor
Date Surveyed |  | 2020-07-10 |  |  | Comments
Survey Tech |  | P. Fletcher/T. Jones
Count Room Tech |  | J. Cuevas |  |  | Instrumentation
Date Counted |  | 2020-07-10 |  |  | Gamma |  |  |  |  | Total Activity | [5 empty] | Removable Activity
Survey Type |  | Daily Routine | [7 empty] | Alpha |  |  | Beta-Gamma |  |  | Alpha |  |  | Beta-Gamma
Level Of Posting |  | None/RCA |  |  | 19 | Instrument Model |  |  |  | 2360/43-93 | [5 empty] | ASC-DP
Building Material Background - cpm |  |  | Alpha | Beta | 187883 | Instrument SN |  |  |  | 170573/PR295917 | [5 empty] | 0920930
Brick |  |  | 2.9944 | 410.2278 | 2020-08-14 | Cal Due Date |  |  |  | 2021-01-23 | [5 empty] | 2021-02-18
Concrete |  |  | 2.0611 | 228.55 | N/A | Instrument Efficiency |  |  |  | 21.24% |  |  | 53% |  |  | 22.52% |  |  | 37.57%
Linoleum |  |  | 1.2778 | 185.3722 | N/A | Probe Correction Factor |  |  |  | 1 |  |  | 1 |  |  | 1 |  |  | 1
Drywall |  |  | 0.98889 | 160.1 | 1 | Background Count Time (min) |  |  |  | 1 |  |  | 1 |  |  | 60 |  |  | 60
Metal |  |  | 0.70556 | 155.6889 | 1 | Sample Count Time (min) |  |  |  | 1 |  |  | 1 |  |  | 1 |  |  | 1
Ceiling Tile |  |  | 2.3056 | 294.6278 | 4 | Instrument Background |  |  |  | 0 |  |  | 226 |  |  | 9 |  |  | 1637
Wood |  |  | 0.81111 | 160.2389 | N/A | MDC
Asphalt |  |  | N/A |  | Gamma | Total Activity | [9 empty] | Removable Activity
Note | *MDC & Net Activity displayed in dpm/100cm² |  |  |  |  | Alpha |  |  |  |  | Beta-Gamma |  |  |  |  | Alpha |  |  | Beta-Gamma
No | Description/Location |  |  |  | Gross µR/hr | Gross Counts | Bldg Material Bkg | MDC* | Net cpm | Net Activity* | Gross Counts | Bldg Material Bkg | MDC* | Net cpm | Net Activity* | Gross Counts | Net cpm | Net Activity* | Gross Counts | Net cpm | Net Activity*
49 | Elevator 1 - general area dose rate (1) |  |  |  | 4 | [10 empty] | 0 |  |  | 20
50 | Elevator 3 - general area dose rate (2) |  |  |  | 4 | [10 empty] | 0 |  |  | 16
51 | RCA - general area dose rate (3) |  |  |  | 5 | [10 empty] | 1 |  |  | 27
52 | Service Elevator - general area dose rate (4) |  |  |  | 5 | [10 empty] | 0 |  |  | 22
53 | See map - general area dose rate (5) |  |  |  | 6 | [10 empty] | 0 |  |  | 38
54 | See map - general area dose rate (6) |  |  |  | 5 | [10 empty] | 0 |  |  | 29
55 | See map - general area dose rate (7) |  |  |  | 5 | [10 empty] | 0 |  |  | 29
56 | See map - general area dose rate (8) |  |  |  | 6 | [10 empty] | 0 |  |  | 34
57 | See map - general area dose rate (9) |  |  |  | 5 | [10 empty] | 0 |  |  | 26
58 | See map - general area dose rate (10) |  |  |  | 5 | [10 empty] | 0 |  |  | 30
59 | See map - general area dose rate (11) |  |  |  | 5 | [10 empty] | 1 |  |  | 25
LAW's were checked every 20'. Results < background

## 6th Floor
Survey Number |  | INIS-071020-1968 |  |  | Item Surveyed | 6th Floor
Date Surveyed |  | 2020-07-10 |  |  | Comments
Survey Tech |  | P. Fletcher/T. Jones
Count Room Tech |  | J. Cuevas |  |  | Instrumentation
Date Counted |  | 2020-07-10 |  |  | Gamma |  |  |  |  | Total Activity | [5 empty] | Removable Activity
Survey Type |  | Daily Routine | [7 empty] | Alpha |  |  | Beta-Gamma |  |  | Alpha |  |  | Beta-Gamma
Level Of Posting |  | None/RCA |  |  | 19 | Instrument Model |  |  |  | 2360/43-93 | [5 empty] | ASC-DP
Building Material Background - cpm |  |  | Alpha | Beta | 187883 | Instrument SN |  |  |  | 170573/PR295917 | [5 empty] | 0920930
Brick |  |  | 2.9944 | 410.2278 | 2020-08-14 | Cal Due Date |  |  |  | 2021-01-23 | [5 empty] | 2021-02-18
Concrete |  |  | 2.0611 | 228.55 | N/A | Instrument Efficiency |  |  |  | 21.24% |  |  | 53% |  |  | 22.52% |  |  | 37.57%
Linoleum |  |  | 1.2778 | 185.3722 | N/A | Probe Correction Factor |  |  |  | 1 |  |  | 1 |  |  | 1 |  |  | 1
Drywall |  |  | 0.98889 | 160.1 | 1 | Background Count Time (min) |  |  |  | 1 |  |  | 1 |  |  | 60 |  |  | 60
Metal |  |  | 0.70556 | 155.6889 | 1 | Sample Count Time (min) |  |  |  | 1 |  |  | 1 |  |  | 1 |  |  | 1
Ceiling Tile |  |  | 2.3056 | 294.6278 | 4 | Instrument Background |  |  |  | 1 |  |  | 211 |  |  | 9 |  |  | 1637
Wood |  |  | 0.81111 | 160.2389 | N/A | MDC
Asphalt |  |  | N/A |  | Gamma | Total Activity | [9 empty] | Removable Activity
Note | *MDC & Net Activity displayed in dpm/100cm² |  |  |  |  | Alpha |  |  |  |  | Beta-Gamma |  |  |  |  | Alpha |  |  | Beta-Gamma
No | Description/Location |  |  |  | Gross µR/hr | Gross Counts | Bldg Material Bkg | MDC* | Net cpm | Net Activity* | Gross Counts | Bldg Material Bkg | MDC* | Net cpm | Net Activity* | Gross Counts | Net cpm | Net Activity* | Gross Counts | Net cpm | Net Activity*
60 | Elevator 1 - general area dose rate (1) |  |  |  | 4 | [10 empty] | 0 |  |  | 30
61 | Elevator 3 - general area dose rate (2) |  |  |  | 4 | [10 empty] | 0 |  |  | 39
62 | RCA - general area dose rate (3) |  |  |  | 4 | [10 empty] | 0 |  |  | 31
63 | Service Elevator - general area dose rate (4) |  |  |  | 4 | [10 empty] | 0 |  |  | 29
64 | See map - general area dose rate (5) |  |  |  | 6 | [10 empty] | 0 |  |  | 23
65 | See map - general area dose rate (6) |  |  |  | 4 | [10 empty] | 0 |  |  | 30
66 | See map - general area dose rate (7) |  |  |  | 6 | [10 empty] | 0 |  |  | 21
67 | See map - general area dose rate (8) |  |  |  | 5 | [10 empty] | 0 |  |  | 25
68 | See map - general area dose rate (9) |  |  |  | 6 | [10 empty] | 0 |  |  | 24
69 | See map - general area dose rate (10) |  |  |  | 5 | [10 empty] | 0 |  |  | 34
70 | See map - general area dose rate (11) |  |  |  | 5 | [10 empty] | 0 |  |  | 33
LAW's were checked every 20'. Results < background

## 7th Floor
Survey Number |  | INIS-071020-1968 |  |  | Item Surveyed | 7th Floor
Date Surveyed |  | 2020-07-10 |  |  | Comments
Survey Tech |  | P. Fletcher/T. Jones
Count Room Tech |  | J. Cuevas |  |  | Instrumentation
Date Counted |  | 2020-07-10 |  |  | Gamma |  |  |  |  | Total Activity | [5 empty] | Removable Activity
Survey Type |  | Daily Routine | [7 empty] | Alpha |  |  | Beta-Gamma |  |  | Alpha |  |  | Beta-Gamma
Level Of Posting |  | None/RCA |  |  | 19 | Instrument Model |  |  |  | 2360/43-93 | [5 empty] | ASC-DP
Building Material Background - cpm |  |  | Alpha | Beta | 187883 | Instrument SN |  |  |  | 170573/PR295917 | [5 empty] | 0920930
Brick |  |  | 2.9944 | 410.2278 | 2020-08-14 | Cal Due Date |  |  |  | 2021-01-23 | [5 empty] | 2021-02-18
Concrete |  |  | 2.0611 | 228.55 | N/A | Instrument Efficiency |  |  |  | 21.24% |  |  | 53% |  |  | 22.52% |  |  | 37.57%
Linoleum |  |  | 1.2778 | 185.3722 | N/A | Probe Correction Factor |  |  |  | 1 |  |  | 1 |  |  | 1 |  |  | 1
Drywall |  |  | 0.98889 | 160.1 | 1 | Background Count Time (min) |  |  |  | 1 |  |  | 1 |  |  | 60 |  |  | 60
Metal |  |  | 0.70556 | 155.6889 | 1 | Sample Count Time (min) |  |  |  | 1 |  |  | 1 |  |  | 1 |  |  | 1
Ceiling Tile |  |  | 2.3056 | 294.6278 | 4 | Instrument Background |  |  |  | 1 |  |  | 186 |  |  | 9 |  |  | 1637
Wood |  |  | 0.81111 | 160.2389 | N/A | MDC
Asphalt |  |  | N/A |  | Gamma | Total Activity | [9 empty] | Removable Activity
Note | *MDC & Net Activity displayed in dpm/100cm² |  |  |  |  | Alpha |  |  |  |  | Beta-Gamma |  |  |  |  | Alpha |  |  | Beta-Gamma
No | Description/Location |  |  |  | Gross µR/hr | Gross Counts | Bldg Material Bkg | MDC* | Net cpm | Net Activity* | Gross Counts | Bldg Material Bkg | MDC* | Net cpm | Net Activity* | Gross Counts | Net cpm | Net Activity* | Gross Counts | Net cpm | Net Activity*
71 | Elevator 1 - general area dose rate (1) |  |  |  | 4 | [10 empty] | 0 |  |  | 24
72 | Elevator 3 - general area dose rate (2) |  |  |  | 4 | [10 empty] | 0 |  |  | 30
73 | RCA - general area dose rate (3) |  |  |  | 5 | [10 empty] | 0 |  |  | 29
74 | Service Elevator - general area dose rate (4) |  |  |  | 4 | [10 empty] | 0 |  |  | 26
75 | See map - general area dose rate (5) |  |  |  | 5 | [10 empty] | 0 |  |  | 26
76 | See map - general area dose rate (6) |  |  |  | 5 | [10 empty] | 0 |  |  | 22
77 | See map - general area dose rate (7) |  |  |  | 5 | [10 empty] | 0 |  |  | 22
78 | See map - general area dose rate (8) |  |  |  | 5 | [10 empty] | 0 |  |  | 35
79 | See map - general area dose rate (9) |  |  |  | 5 | [10 empty] | 0 |  |  | 21
80 | See map - general area dose rate (10) |  |  |  | 5 | [10 empty] | 0 |  |  | 19
81 | See map - general area dose rate (11) |  |  |  | 5 | [10 empty] | 0 |  |  | 30
LAW's were checked every 20'. Results < background

## 8th Floor
Survey Number |  | INIS-071020-1968 |  |  | Item Surveyed | 8th Floor (PH)
Date Surveyed |  | 2020-07-10 |  |  | Comments
Survey Tech |  | P. Fletcher/T. Jones
Count Room Tech |  | J. Cuevas |  |  | Instrumentation
Date Counted |  | 2020-07-10 |  |  | Gamma |  |  |  |  | Total Activity | [5 empty] | Removable Activity
Survey Type |  | Daily Routine | [7 empty] | Alpha |  |  | Beta-Gamma |  |  | Alpha |  |  | Beta-Gamma
Level Of Posting |  | None |  |  | 19 | Instrument Model |  |  |  | 2360/43-93 | [5 empty] | ASC-DP
Building Material Background - cpm |  |  | Alpha | Beta | 187883 | Instrument SN |  |  |  | 170573/PR295917 | [5 empty] | 0920930
Brick |  |  | 2.9944 | 410.2278 | 2020-08-14 | Cal Due Date |  |  |  | 2021-01-23 | [5 empty] | 2021-02-18
Concrete |  |  | 2.0611 | 228.55 | N/A | Instrument Efficiency |  |  |  | 21.24% |  |  | 53% |  |  | 22.52% |  |  | 37.57%
Linoleum |  |  | 1.2778 | 185.3722 | N/A | Probe Correction Factor |  |  |  | 1 |  |  | 1 |  |  | 1 |  |  | 1
Drywall |  |  | 0.98889 | 160.1 | 1 | Background Count Time (min) |  |  |  | 1 |  |  | 1 |  |  | 60 |  |  | 60
Metal |  |  | 0.70556 | 155.6889 | 1 | Sample Count Time (min) |  |  |  | 1 |  |  | 1 |  |  | 1 |  |  | 1
Ceiling Tile |  |  | 2.3056 | 294.6278 | 4 | Instrument Background |  |  |  | 0 |  |  | 220 |  |  | 9 |  |  | 1637
Wood |  |  | 0.81111 | 160.2389 | N/A | MDC
Asphalt |  |  | N/A |  | Gamma | Total Activity | [9 empty] | Removable Activity
Note | *MDC & Net Activity displayed in dpm/100cm² |  |  |  |  | Alpha |  |  |  |  | Beta-Gamma |  |  |  |  | Alpha |  |  | Beta-Gamma
No | Description/Location |  |  |  | Gross µR/hr | Gross Counts | Bldg Material Bkg | MDC* | Net cpm | Net Activity* | Gross Counts | Bldg Material Bkg | MDC* | Net cpm | Net Activity* | Gross Counts | Net cpm | Net Activity* | Gross Counts | Net cpm | Net Activity*
82 | RCA - general area dose rate (1) |  |  |  | 4 | [10 empty] | 0 |  |  | 29
83 | Service Elevator - general area dose rate (2) |  |  |  | 5 | [10 empty] | 0 |  |  | 22
84 | Floor - general area dose rate (3) |  |  |  | 4 | [10 empty] | 0 |  |  | 26
85 | Floor - general area dose rate (4) |  |  |  | 8 | [10 empty] | 0 |  |  | 29
86 | Floor - general area dose rate (5) |  |  |  | 4 | [10 empty] | 0 |  |  | 32
87 | Floor - general area dose rate (6) |  |  |  | 4 | [10 empty] | 0 |  |  | 26
LAW's were checked every 20'. Results < background

## 9th Floor
Survey Number |  | INIS-071020-1968 |  |  | Item Surveyed | 9th Floor (Roof)
Date Surveyed |  | 2020-07-10 |  |  | Comments
Survey Tech |  | P. Fletcher/T. Jones
Count Room Tech |  | J. Cuevas |  |  | Instrumentation
Date Counted |  | 2020-07-10 |  |  | Gamma |  |  |  |  | Total Activity | [5 empty] | Removable Activity
Survey Type |  | Daily Routine | [7 empty] | Alpha |  |  | Beta-Gamma |  |  | Alpha |  |  | Beta-Gamma
Level Of Posting |  | None |  |  | 19 | Instrument Model |  |  |  | 2360/43-93 | [5 empty] | ASC-DP
Building Material Background - cpm |  |  | Alpha | Beta | 187883 | Instrument SN |  |  |  | 170573/PR295917 | [5 empty] | 0920930
Brick |  |  | 2.9944 | 410.2278 | 2020-08-14 | Cal Due Date |  |  |  | 2021-01-23 | [5 empty] | 2021-02-18
Concrete |  |  | 2.0611 | 228.55 | N/A | Instrument Efficiency |  |  |  | 21.24% |  |  | 53% |  |  | 22.52% |  |  | 37.57%
Linoleum |  |  | 1.2778 | 185.3722 | N/A | Probe Correction Factor |  |  |  | 1 |  |  | 1 |  |  | 1 |  |  | 1
Drywall |  |  | 0.98889 | 160.1 | 1 | Background Count Time (min) |  |  |  | 1 |  |  | 1 |  |  | 60 |  |  | 60
Metal |  |  | 0.70556 | 155.6889 | 1 | Sample Count Time (min) |  |  |  | 1 |  |  | 1 |  |  | 1 |  |  | 1
Ceiling Tile |  |  | 2.3056 | 294.6278 | 3 | Instrument Background |  |  |  | 2 |  |  | 241 |  |  | 9 |  |  | 1637
Wood |  |  | 0.81111 | 160.2389 | N/A | MDC
Asphalt |  |  | N/A |  | Gamma | Total Activity | [9 empty] | Removable Activity
Note | *MDC & Net Activity displayed in dpm/100cm² |  |  |  |  | Alpha |  |  |  |  | Beta-Gamma |  |  |  |  | Alpha |  |  | Beta-Gamma
No | Description/Location |  |  |  | Gross µR/hr | Gross Counts | Bldg Material Bkg | MDC* | Net cpm | Net Activity* | Gross Counts | Bldg Material Bkg | MDC* | Net cpm | Net Activity* | Gross Counts | Net cpm | Net Activity* | Gross Counts | Net cpm | Net Activity*
88 | 960 A floor - general area dose rate (1) |  |  |  | 3 | [10 empty] | 1 |  |  | 26
89 | Door at roof access - general area dose rate (2) |  |  |  | 3 | [10 empty] | 0 |  |  | 30
90 | GE-1 Exhaust general area dose rate (3) |  |  |  | 3 | [10 empty] | 0 |  |  | 29
91 | GE-2 Exhaust general area dose rate (4) |  |  |  | 4 | [10 empty] | 0 |  |  | 39
92 | GE-3 Exhaust general area dose rate (5) |  |  |  | 5 | [10 empty] | 1 |  |  | 26
93 | GE-4 Exhaust general area dose rate (6) |  |  |  | 4 | [10 empty] | 0 |  |  | 30
LAW's were checked every 20'. Results < background