## Coverage Map of Survey Unit
Survey No | INIS-FSS-010820-001
Survey Unit | Praxair Oxygen Tank Farm
Reviewed by: |  | Date: | 2020-01-27

## FSS-001
Survey Number |  | INIS-FSS-010820-001
Survey Unit |  | Praxair Oxygen Tank Farm
Date Counted |  | 1/8/20 | [8 empty] | Instrumentation
Survey Tech |  | J. Kallunki/E. Carter | [8 empty] | Total Activity | [5 empty] | Removable Activity
Count Room Tech |  | S. Baine | [8 empty] | Alpha |  |  | Beta-Gamma |  |  | Alpha |  |  | Beta-Gamma
Date Counted |  | 1/9/20 |  |  | Instrument Model | [5 empty] | 2360/43-93 | [5 empty] | 2929/43-10-1
Building Material Background - cpm |  |  | Alpha | Beta | Instrument SN | [5 empty] | 184905/PR289400 | [5 empty] | 143878/PR147628
Brick |  |  | 5.3 | 389 | Cal Due Date | [5 empty] | 2020-12-18 | [5 empty] | 2020-11-08
Concrete |  |  | 12.7 | 289 | Instrument Efficiency | [5 empty] | 20.17% |  |  | 80% |  |  | 37.87% |  |  | 42.14%
Linoleum |  |  |  |  | Surface Efficiency | [5 empty] | 25% |  |  | 50% |  |  | 100% |  |  | 100%
Drywall |  |  |  |  | Probe Correction Factor | [5 empty] | 1 |  |  | 1 |  |  | 1 |  |  | 1
Metal |  |  | 2.3 | 246 | Background Count Time (min) | [5 empty] | 1 |  |  | 1 |  |  | 60 |  |  | 60
Asphalt |  |  |  |  | Sample Count Time (min) | [5 empty] | 1 |  |  | 1 |  |  | 1 |  |  | 1
Ceiling Tile |  |  |  |  | Instrument Background | [5 empty] | 1 |  |  | 291 |  |  | 11 |  |  | 2384
Wood |  |  |  |  | MDC (dpm/100 cm2) | [5 empty] | See Below
Daily Pre Survey Brick |  |  | 1 | 291 | Comments | Washington Department of Health performed concurrent sampling on all 18 points. Additional survey tech support from Thomas Yardy on elevated surfaces.
Daily Pre Survey Concrete |  |  | 2 | 271
Daily Pre Survey Metal |  |  | 3 | 280
Notes | *MDC & Net Activity given in dpm/100cm2 | [5 empty] | Total Activity | [9 empty] | Removable Activity
[7 empty] | Alpha |  |  |  |  | Beta-Gamma |  |  |  |  | Alpha |  |  | Beta
No | Description/Location | [5 empty] | Gross Counts | Bldg Material Bkg | MDC* | Net cpm | Net Activity* | Gross Counts | Bldg Material Bkg | MDC* | Net cpm | Net Activity* | Gross Counts | Net cpm | Net Activity* | Gross Counts | Net cpm | Net Activity*
1 | Large tank west Side | [5 empty] | 4 |  |  |  |  | 200 |  |  |  |  | 2 |  |  | 57
2 | Small tank west side | [5 empty] | 1 |  |  |  |  | 181 |  |  |  |  | 1 |  |  | 34
3 | West interior chain link fence | [5 empty] | 0 |  |  |  |  | 218 |  |  |  |  | 0 |  |  | 45
4 | West interior brick wall | [5 empty] | 1 | 1 |  |  |  | 298 |  |  |  |  | 1 |  |  | 45
5 | West interior brick wall | [5 empty] | 1 | 1 |  |  |  | 321 |  |  |  |  | 0 |  |  | 43
6 | South interior brick wall | [5 empty] | 5 | 1 |  |  |  | 376 |  |  |  |  | 0 |  |  | 32
7 | Concrete (ground surface) | [5 empty] | 1 | 2 |  |  |  | 231 |  |  |  |  | 1 |  |  | 52
8 | Concrete (ground surface) | [5 empty] | 1 | 2 |  |  |  | 282 |  |  |  |  | 0 |  |  | 42
9 | Small tank top surface | [5 empty] | 2 |  |  |  |  | 205 |  |  |  |  | 0 |  |  | 54
10 | North exterior louvered fence | [5 empty] | 1 |  |  |  |  | 192 |  |  |  |  | 0 |  |  | 41
11 | East interior brick wall | [5 empty] | 4 | 1 |  |  |  | 389 |  |  |  |  | 0 |  |  | 40 |  |  | A
12 | East interior louvered fence | [5 empty] | 0 |  |  |  |  | 217 |  |  |  |  | 0 |  |  | 42
13 | East interior louvered fence | [5 empty] | 0 |  |  |  |  | 267 |  |  |  |  | 0 |  |  | 41
14 | East exterior brick wall | [5 empty] | 0 | 1 |  |  |  | 368 |  |  |  |  | 0 |  |  | 43
15 | East exterior louvered fence | [5 empty] | 0 |  |  |  |  | 179 |  |  |  |  | 1 |  |  | 33
16 | East exterior brick wall | [5 empty] | 3 | 1 |  |  |  | 391 |  |  |  |  | 0 |  |  | 52
17 | Large tank east side | [5 empty] | 0 |  |  |  |  | 199 |  |  |  |  | 1 |  |  | 34
18 | Top of large tank (biased) | [5 empty] | 2 |  |  |  |  | 211 |  |  |  |  | 0 |  |  | 44

## Map
Survey No | INIS-FSS-010820-001
Survey Unit | Praxair Oxygen Tank Farm

## FSS-001 (2)
Survey Number |  | INIS-FSS-010820-001 (02)
Survey Unit |  | Praxair Oxygen Tank Farm
Date Counted |  | 1/9/20 | [8 empty] | Instrumentation
Survey Tech |  | J. Kallunki/E. Carter | [8 empty] | Total Activity | [5 empty] | Removable Activity
Count Room Tech |  | S. Baine | [8 empty] | Alpha |  |  | Beta-Gamma |  |  | Alpha |  |  | Beta-Gamma
Date Counted |  | 1/11/20 |  |  | Instrument Model | [5 empty] | 2360/43-93 | [5 empty] | 3030
Building Material Background - cpm |  |  | Alpha | Beta | Instrument SN | [5 empty] | 184905/PR289400 | [5 empty] | 247862
Brick |  |  | 5.3 | 389 | Cal Due Date | [5 empty] | 2020-12-18 | [5 empty] | 2020-02-04
Concrete |  |  | 12.7 | 289 | Instrument Efficiency | [5 empty] | 20.17% |  |  | 80% |  |  | 31.31% |  |  | 36.14%
Linoleum |  |  |  |  | Surface Efficiency | [5 empty] | 25% |  |  | 50% |  |  | 100% |  |  | 100%
Drywall |  |  |  |  | Probe Correction Factor | [5 empty] | 1 |  |  | 1 |  |  | 1 |  |  | 1
Metal |  |  | 2 | 246 | Background Count Time (min) | [5 empty] | 1 |  |  | 1 |  |  | 60 |  |  | 60
Asphalt |  |  |  |  | Sample Count Time (min) | [5 empty] | 1 |  |  | 1 |  |  | 1 |  |  | 1
Ceiling Tile |  |  |  |  | Instrument Background | [5 empty] | 1 |  |  | 287 |  |  | 29 |  |  | 1342
Wood |  |  |  |  | MDC (dpm/100 cm2) | [5 empty] | See Below
Daily Pre Survey Brick |  |  | 3 | 288 | Comments | Interior east brick wall. 100% scan of accessible surface with one minute direct and removable measurement made at area of highest activity.
Daily Pre Survey Concrete |  |  | 2 | 279
Daily Pre Survey Metal |  |  | 1 | 287
Notes | *MDC & Net Activity given in dpm/100cm2 | [5 empty] | Total Activity | [9 empty] | Removable Activity
[7 empty] | Alpha |  |  |  |  | Beta-Gamma |  |  |  |  | Alpha |  |  | Beta
No | Description/Location | [5 empty] | Gross Counts | Bldg Material Bkg | MDC* | Net cpm | Net Activity* | Gross Counts | Bldg Material Bkg | MDC* | Net cpm | Net Activity* | Gross Counts | Net cpm | Net Activity* | Gross Counts | Net cpm | Net Activity*
19 | Southern section of the eastern brick wall (interior) | [5 empty] | 3 |  |  |  |  | 249 |  |  |  |  | 0 |  |  | 24

## Map (2)
Survey No | INIS-FSS-010820-001 (02)
Survey Unit | Praxair Oxygen Tank Farm

## FSS-001 (3)
Survey Number |  | INIS-FSS-010820-001 (03)
Survey Unit |  | Praxair Oxygen Tank Farm
Date Counted |  | 1/10/20 | [8 empty] | Instrumentation
Survey Tech |  | J. Faulkner | [8 empty] | Total Activity | [5 empty] | Removable Activity
Count Room Tech |  | S. Baine | [8 empty] | Alpha |  |  | Beta-Gamma |  |  | Alpha |  |  | Beta-Gamma
Date Counted |  | 1/11/20 |  |  | Instrument Model | [5 empty] | 2360/43-93 | [5 empty] | 3030
Building Material Background - cpm |  |  | Alpha | Beta | Instrument SN | [5 empty] | 287606/PR389075 | [5 empty] | 247862
Brick |  |  | 9 | 441 | Cal Due Date | [5 empty] | 2020-12-02 | [5 empty] | 2020-02-04
Concrete |  |  | 7 | 361 | Instrument Efficiency | [5 empty] | 22% |  |  | 67% |  |  | 31.31% |  |  | 36.14%
Linoleum |  |  |  |  | Surface Efficiency | [5 empty] | 25% |  |  | 50% |  |  | 100% |  |  | 100%
Drywall |  |  |  |  | Probe Correction Factor | [5 empty] | 1 |  |  | 1 |  |  | 1 |  |  | 1
Metal |  |  | 2.8 | 293 | Background Count Time (min) | [5 empty] | 1 |  |  | 1 |  |  | 60 |  |  | 60
Asphalt |  |  |  |  | Sample Count Time (min) | [5 empty] | 1 |  |  | 1 |  |  | 1 |  |  | 1
Ceiling Tile |  |  |  |  | Instrument Background | [5 empty] | 1 |  |  | 219 |  |  | 29 |  |  | 1342
Wood |  |  |  |  | MDC (dpm/100 cm2) | [5 empty] | See Below
Daily Pre Survey Brick |  |  |  |  | Comments | Bottom of each louver scanned with one minute direct and removable measurement made at area of highest activity. Top of louvers to be scanned on exterior survey.
Daily Pre Survey Concrete
Daily Pre Survey Metal |  |  | 1 | 219
Notes | *MDC & Net Activity given in dpm/100cm2 | [5 empty] | Total Activity | [9 empty] | Removable Activity
[7 empty] | Alpha |  |  |  |  | Beta-Gamma |  |  |  |  | Alpha |  |  | Beta
No | Description/Location | [5 empty] | Gross Counts | Bldg Material Bkg | MDC* | Net cpm | Net Activity* | Gross Counts | Bldg Material Bkg | MDC* | Net cpm | Net Activity* | Gross Counts | Net cpm | Net Activity* | Gross Counts | Net cpm | Net Activity*
20 | East louvered fence (interior) | [5 empty] | 3 |  |  |  |  | 246 |  |  |  |  | 0 |  |  | 21

## Map (3)
Survey No | INIS-FSS-010820-001 (03)
Survey Unit | Praxair Oxygen Tank Farm

## FSS-001 (4)
Survey Number |  | INIS-FSS-010820-001 (04)
Survey Unit |  | Praxair Oxygen Tank Farm
Date Counted |  | 1/10/20 | [8 empty] | Instrumentation
Survey Tech |  | K. White | [8 empty] | Total Activity | [5 empty] | Removable Activity
Count Room Tech |  | S. Baine | [8 empty] | Alpha |  |  | Beta-Gamma |  |  | Alpha |  |  | Beta-Gamma
Date Counted |  | 1/11/20 |  |  | Instrument Model | [5 empty] | 2360/43-93 | [5 empty] | 3030
Building Material Background - cpm |  |  | Alpha | Beta | Instrument SN | [5 empty] | 164689/PR389073 | [5 empty] | 247862
Brick |  |  | 4 | 429.4 | Cal Due Date | [5 empty] | 2020-12-02 | [5 empty] | 2020-02-04
Concrete |  |  | 6.2857 | 283.1429 | Instrument Efficiency | [5 empty] | 22.45% |  |  | 88% |  |  | 31.31% |  |  | 36.14%
Linoleum |  |  |  |  | Surface Efficiency | [5 empty] | 25% |  |  | 50% |  |  | 100% |  |  | 100%
Drywall |  |  |  |  | Probe Correction Factor | [5 empty] | 1 |  |  | 1 |  |  | 1 |  |  | 1
Metal |  |  | 1.8333 | 215 | Background Count Time (min) | [5 empty] | 1 |  |  | 1 |  |  | 60 |  |  | 60
Asphalt |  |  |  |  | Sample Count Time (min) | [5 empty] | 1 |  |  | 1 |  |  | 1 |  |  | 1
Ceiling Tile |  |  |  |  | Instrument Background | [5 empty] | 2 |  |  | 215 |  |  | 29 |  |  | 1342
Wood |  |  |  |  | MDC (dpm/100 cm2) | [5 empty] | See Below
Daily Pre Survey Brick |  |  | 1 | 411 | Comments | Lower portion interior east of brick wall. 100% scan of accessible surface with one minute direct and removable measurement made at area of highest activity.
Daily Pre Survey Concrete |  |  | 11 | 326
Daily Pre Survey Metal |  |  | 2 | 215
Notes | *MDC & Net Activity given in dpm/100cm2 | [5 empty] | Total Activity | [9 empty] | Removable Activity
[7 empty] | Alpha |  |  |  |  | Beta-Gamma |  |  |  |  | Alpha |  |  | Beta
No | Description/Location | [5 empty] | Gross Counts | Bldg Material Bkg | MDC* | Net cpm | Net Activity* | Gross Counts | Bldg Material Bkg | MDC* | Net cpm | Net Activity* | Gross Counts | Net cpm | Net Activity* | Gross Counts | Net cpm | Net Activity*
21 | North section of east brick wall (interior, lower half) | [5 empty] | 2 |  |  |  |  | 439 |  |  |  |  | 0 |  |  | 19

## Map (4)
Survey No | INIS-FSS-010820-001 (04)
Survey Unit | Praxair Oxygen Tank Farm

## FSS-001 (5)
Survey Number |  | INIS-FSS-010820-001 (05)
Survey Unit |  | Praxair Oxygen Tank Farm
Date Counted |  | 1/10/20 | [8 empty] | Instrumentation
Survey Tech |  | J. Kallunki/E. Carter | [8 empty] | Total Activity | [5 empty] | Removable Activity
Count Room Tech |  | S. Baine | [8 empty] | Alpha |  |  | Beta-Gamma |  |  | Alpha |  |  | Beta-Gamma
Date Counted |  | 1/11/20 |  |  | Instrument Model | [5 empty] | 2360/43-93 | [5 empty] | 3030
Building Material Background - cpm |  |  | Alpha | Beta | Instrument SN | [5 empty] | 184905/PR289400 | [5 empty] | 247862
Brick |  |  | 5.3333 | 388.5556 | Cal Due Date | [5 empty] | 2020-12-18 | [5 empty] | 2020-02-04
Concrete |  |  | 12.6667 | 289.2222 | Instrument Efficiency | [5 empty] | 20.17% |  |  | 80% |  |  | 31.31% |  |  | 36.14%
Linoleum |  |  |  |  | Surface Efficiency | [5 empty] | 25% |  |  | 50% |  |  | 100% |  |  | 100%
Drywall |  |  |  |  | Probe Correction Factor | [5 empty] | 1 |  |  | 1 |  |  | 1 |  |  | 1
Metal |  |  | 2.3333 | 246.3333 | Background Count Time (min) | [5 empty] | 1 |  |  | 1 |  |  | 60 |  |  | 60
Asphalt |  |  |  |  | Sample Count Time (min) | [5 empty] | 1 |  |  | 1 |  |  | 1 |  |  | 1
Ceiling Tile |  |  |  |  | Instrument Background | [5 empty] | 1 |  |  | 302 |  |  | 29 |  |  | 1342
Wood |  |  |  |  | MDC (dpm/100 cm2) | [5 empty] | See Below
Daily Pre Survey Brick |  |  | 8 | 495 | Comments | Interior of west brick wall. 100% scan of accessible surface with one minute direct and removable measurement made at area of highest activity.
Daily Pre Survey Concrete |  |  | 4 | 283
Daily Pre Survey Metal |  |  | 1 | 302
Notes | *MDC & Net Activity given in dpm/100cm2 | [5 empty] | Total Activity | [9 empty] | Removable Activity
[7 empty] | Alpha |  |  |  |  | Beta-Gamma |  |  |  |  | Alpha |  |  | Beta
No | Description/Location | [5 empty] | Gross Counts | Bldg Material Bkg | MDC* | Net cpm | Net Activity* | Gross Counts | Bldg Material Bkg | MDC* | Net cpm | Net Activity* | Gross Counts | Net cpm | Net Activity* | Gross Counts | Net cpm | Net Activity*
22 | South brick wall (interior) | [10 empty] | 734 |  |  |  |  | 1 |  |  | 21

## Map (5)
Survey No | INIS-FSS-010820-001 (05)
Survey Unit | Praxair Oxygen Tank Farm

## FSS-001 (6)
Survey Number |  | INIS-FSS-010820-001 (06)
Survey Unit |  | Praxair Oxygen Tank Farm
Date Counted |  | 1/11/20 | [8 empty] | Instrumentation
Survey Tech |  | D. Dodge | [8 empty] | Total Activity | [5 empty] | Removable Activity
Count Room Tech |  | P. Ray | [8 empty] | Alpha |  |  | Beta-Gamma |  |  | Alpha |  |  | Beta-Gamma
Date Counted |  | 1/13/20 |  |  | Instrument Model | [5 empty] | 2360/43-93 | [5 empty] | 3030
Building Material Background - cpm |  |  | Alpha | Beta | Instrument SN | [5 empty] | 251035/PR293951 | [5 empty] | 247862
Brick |  |  | 4.25 | 389.75 | Cal Due Date | [5 empty] | 2020-12-18 | [5 empty] | 2020-02-04
Concrete |  |  | 7.25 | 301.25 | Instrument Efficiency | [5 empty] | 19.92% |  |  | 33.75% |  |  | 31.31% |  |  | 36.14%
Linoleum |  |  |  |  | Surface Efficiency | [5 empty] | 25% |  |  | 50% |  |  | 100% |  |  | 100%
Drywall |  |  |  |  | Probe Correction Factor | [5 empty] | 1 |  |  | 1 |  |  | 1 |  |  | 1
Metal |  |  | 4.5 | 193.5 | Background Count Time (min) | [5 empty] | 1 |  |  | 1 |  |  | 60 |  |  | 60
Asphalt |  |  |  |  | Sample Count Time (min) | [5 empty] | 1 |  |  | 1 |  |  | 1 |  |  | 1
Ceiling Tile |  |  |  |  | Instrument Background | [5 empty] | 1 |  |  | 260 |  |  | 29 |  |  | 1617
Wood |  |  |  |  | MDC (dpm/100 cm2) | [5 empty] | See Below
Daily Pre Survey Brick |  |  | 4 | 393 | Comments | Interior west concrete wall. 100% scan of accessible surface with one minute direct and removable measurement made at area of highest activity.
Daily Pre Survey Concrete |  |  | 12 | 318
Daily Pre Survey Metal |  |  | 1 | 260
Notes | *MDC & Net Activity given in dpm/100cm2 | [5 empty] | Total Activity | [9 empty] | Removable Activity
[7 empty] | Alpha |  |  |  |  | Beta-Gamma |  |  |  |  | Alpha |  |  | Beta
No | Description/Location | [5 empty] | Gross Counts | Bldg Material Bkg | MDC* | Net cpm | Net Activity* | Gross Counts | Bldg Material Bkg | MDC* | Net cpm | Net Activity* | Gross Counts | Net cpm | Net Activity* | Gross Counts | Net cpm | Net Activity*
23 | West concrete wall (lower portion, interior) | [5 empty] | 0 |  |  |  |  | 459 |  |  |  |  | 0 |  |  | 31

## Map (6)
Survey No | INIS-FSS-010820-001 (06)
Survey Unit | Praxair Oxygen Tank Farm

## FSS-001 (7)
Survey Number |  | INIS-FSS-010820-001 (07)
Survey Unit |  | Praxair Oxygen Tank Farm
Date Counted |  | 1/11/20 | [8 empty] | Instrumentation
Survey Tech |  | E. Carter | [8 empty] | Total Activity | [5 empty] | Removable Activity
Count Room Tech |  | P. Ray | [8 empty] | Alpha |  |  | Beta-Gamma |  |  | Alpha |  |  | Beta-Gamma
Date Counted |  | 1/13/20 |  |  | Instrument Model | [5 empty] | 2360/43-93 | [5 empty] | 3030
Building Material Background - cpm |  |  | Alpha | Beta | Instrument SN | [5 empty] | 184905/PR289400 | [5 empty] | 247862
Brick |  |  | 5.3333 | 388.5556 | Cal Due Date | [5 empty] | 2020-12-18 | [5 empty] | 2020-02-04
Concrete |  |  | 12.6667 | 289.2222 | Instrument Efficiency | [5 empty] | 20.17% |  |  | 80% |  |  | 31.31% |  |  | 36.14%
Linoleum |  |  |  |  | Surface Efficiency | [5 empty] | 25% |  |  | 50% |  |  | 100% |  |  | 100%
Drywall |  |  |  |  | Probe Correction Factor | [5 empty] | 1 |  |  | 1 |  |  | 1 |  |  | 1
Metal |  |  | 2.3 | 246.3333 | Background Count Time (min) | [5 empty] | 1 |  |  | 1 |  |  | 60 |  |  | 60
Asphalt |  |  |  |  | Sample Count Time (min) | [5 empty] | 1 |  |  | 1 |  |  | 1 |  |  | 1
Ceiling Tile |  |  |  |  | Instrument Background | [5 empty] | 1 |  |  | 216 |  |  | 29 |  |  | 1617
Wood |  |  |  |  | MDC (dpm/100 cm2) | [5 empty] | See Below
Daily Pre Survey Brick |  |  | 3 | 351 | Comments | Interior west fence. 100% scan of accessible surface with one minute direct and removable measurement made at area of highest activity.
Daily Pre Survey Concrete |  |  | 11 | 236
Daily Pre Survey Metal |  |  | 1 | 216
Notes | *MDC & Net Activity given in dpm/100cm2 | [5 empty] | Total Activity | [9 empty] | Removable Activity
[7 empty] | Alpha |  |  |  |  | Beta-Gamma |  |  |  |  | Alpha |  |  | Beta
No | Description/Location | [5 empty] | Gross Counts | Bldg Material Bkg | MDC* | Net cpm | Net Activity* | Gross Counts | Bldg Material Bkg | MDC* | Net cpm | Net Activity* | Gross Counts | Net cpm | Net Activity* | Gross Counts | Net cpm | Net Activity*
24 | West chain link fence (interior) | [5 empty] | 3 |  |  |  |  | 295 |  |  |  |  | 1 |  |  | 21

## Map (7)
Survey No | INIS-FSS-010820-001 (07)
Survey Unit | Praxair Oxygen Tank Farm

## FSS-001 (8)
Survey Number |  | INIS-FSS-010820-001 (08)
Survey Unit |  | Praxair Oxygen Tank Farm
Date Counted |  | 1/11/20 | [8 empty] | Instrumentation
Survey Tech |  | J. Faulkner | [8 empty] | Total Activity | [5 empty] | Removable Activity
Count Room Tech |  | P. Ray | [8 empty] | Alpha |  |  | Beta-Gamma |  |  | Alpha |  |  | Beta-Gamma
Date Counted |  | 1/13/20 |  |  | Instrument Model | [5 empty] | 2360/43-93 | [5 empty] | 3030
Building Material Background - cpm |  |  | Alpha | Beta | Instrument SN | [5 empty] | 287606/PR389075 | [5 empty] | 247862
Brick |  |  | 9 | 441 | Cal Due Date | [5 empty] | 2020-12-02 | [5 empty] | 2020-02-04
Concrete |  |  | 7 | 361.4 | Instrument Efficiency | [5 empty] | 22% |  |  | 67% |  |  | 31.31% |  |  | 36.14%
Linoleum |  |  |  |  | Surface Efficiency | [5 empty] | 25% |  |  | 50% |  |  | 100% |  |  | 100%
Drywall |  |  |  |  | Probe Correction Factor | [5 empty] | 1 |  |  | 1 |  |  | 1 |  |  | 1
Metal |  |  | 2.75 | 293.25 | Background Count Time (min) | [5 empty] | 1 |  |  | 1 |  |  | 60 |  |  | 60
Asphalt |  |  |  |  | Sample Count Time (min) | [5 empty] | 1 |  |  | 1 |  |  | 1 |  |  | 1
Ceiling Tile |  |  |  |  | Instrument Background | [5 empty] | 2 |  |  | 255 |  |  | 29 |  |  | 1617
Wood |  |  |  |  | MDC (dpm/100 cm2) | [5 empty] | See Below
Daily Pre Survey Brick |  |  | 9 | 441 | Comments | Structural metal and lower section of fins. 100% scan of accessible surface with one minute direct and removable measurement made at area of highest activity.
Daily Pre Survey Concrete |  |  | 18 | 394
Daily Pre Survey Metal |  |  | 2 | 255
Notes | *MDC & Net Activity given in dpm/100cm2 | [5 empty] | Total Activity | [9 empty] | Removable Activity
[7 empty] | Alpha |  |  |  |  | Beta-Gamma |  |  |  |  | Alpha |  |  | Beta
No | Description/Location | [5 empty] | Gross Counts | Bldg Material Bkg | MDC* | Net cpm | Net Activity* | Gross Counts | Bldg Material Bkg | MDC* | Net cpm | Net Activity* | Gross Counts | Net cpm | Net Activity* | Gross Counts | Net cpm | Net Activity*
25 | Lower half of south bank of cooling fins | [5 empty] | 2 |  |  |  |  | 288 |  |  |  |  | 0 |  |  | 31

## Map (8)
Survey No | INIS-FSS-010820-001 (08)
Survey Unit | Praxair Oxygen Tank Farm

## FSS-001 (9)
Survey Number |  | INIS-FSS-010820-001 (09)
Survey Unit |  | Praxair Oxygen Tank Farm
Date Counted |  | 1/11/20 | [8 empty] | Instrumentation
Survey Tech |  | K. White | [8 empty] | Total Activity | [5 empty] | Removable Activity
Count Room Tech |  | P. Ray | [8 empty] | Alpha |  |  | Beta-Gamma |  |  | Alpha |  |  | Beta-Gamma
Date Counted |  | 1/13/20 |  |  | Instrument Model | [5 empty] | 2360/43-93 | [5 empty] | 3030
Building Material Background - cpm |  |  | Alpha | Beta | Instrument SN | [5 empty] | 164689/PR389073 | [5 empty] | 247862
Brick |  |  | 4 | 429.4 | Cal Due Date | [5 empty] | 2020-12-02 | [5 empty] | 2020-02-04
Concrete |  |  | 6.2857 | 283.1429 | Instrument Efficiency | [5 empty] | 22.45% |  |  | 88% |  |  | 31.31% |  |  | 36.14%
Linoleum |  |  |  |  | Surface Efficiency | [5 empty] | 25% |  |  | 50% |  |  | 100% |  |  | 100%
Drywall |  |  |  |  | Probe Correction Factor | [5 empty] | 1 |  |  | 1 |  |  | 1 |  |  | 1
Metal |  |  | 1.8333 | 215 | Background Count Time (min) | [5 empty] | 1 |  |  | 1 |  |  | 60 |  |  | 60
Asphalt |  |  |  |  | Sample Count Time (min) | [5 empty] | 1 |  |  | 1 |  |  | 1 |  |  | 1
Ceiling Tile |  |  |  |  | Instrument Background | [5 empty] | 1 |  |  | 178 |  |  | 29 |  |  | 1617
Wood |  |  |  |  | MDC (dpm/100 cm2) | [5 empty] | See Below
Daily Pre Survey Brick |  |  | 7 | 449 | Comments | Interior of north brick wall. 100% scan of accessible surface with one minute direct and removable measurement made at area of highest activity.
Daily Pre Survey Concrete |  |  | 20 | 384
Daily Pre Survey Metal |  |  | 1 | 178
Notes | *MDC & Net Activity given in dpm/100cm2 | [5 empty] | Total Activity | [9 empty] | Removable Activity
[7 empty] | Alpha |  |  |  |  | Beta-Gamma |  |  |  |  | Alpha |  |  | Beta
No | Description/Location | [5 empty] | Gross Counts | Bldg Material Bkg | MDC* | Net cpm | Net Activity* | Gross Counts | Bldg Material Bkg | MDC* | Net cpm | Net Activity* | Gross Counts | Net cpm | Net Activity* | Gross Counts | Net cpm | Net Activity*
26 | North section of east brick wall (interior, upper half) | [5 empty] | 1 |  |  |  |  | 417 |  |  |  |  | 0 |  |  | 15

## Map (9)
Survey No | INIS-FSS-010820-001 (09)
Survey Unit | Praxair Oxygen Tank Farm

## FSS-001 (10)
Survey Number |  | INIS-FSS-010820-001 (10)
Survey Unit |  | Praxair Oxygen Tank Farm
Date Counted |  | 1/11/20 | [8 empty] | Instrumentation
Survey Tech |  | J. Kallunki | [8 empty] | Total Activity | [5 empty] | Removable Activity
Count Room Tech |  | P. Ray | [8 empty] | Alpha |  |  | Beta-Gamma |  |  | Alpha |  |  | Beta-Gamma
Date Counted |  | 1/13/20 |  |  | Instrument Model | [5 empty] | 2360/43-93 | [5 empty] | 3030
Building Material Background - cpm |  |  | Alpha | Beta | Instrument SN | [5 empty] | 184905/PR289400 | [5 empty] | 247862
Brick |  |  | 5.3333 | 388.5556 | Cal Due Date | [5 empty] | 2020-12-18 | [5 empty] | 2020-02-04
Concrete |  |  | 12.6667 | 289.2222 | Instrument Efficiency | [5 empty] | 20.17% |  |  | 80% |  |  | 31.31% |  |  | 36.14%
Linoleum |  |  |  |  | Surface Efficiency | [5 empty] | 25% |  |  | 50% |  |  | 100% |  |  | 100%
Drywall |  |  |  |  | Probe Correction Factor | [5 empty] | 1 |  |  | 1 |  |  | 1 |  |  | 1
Metal |  |  | 2.3333 | 246.3333 | Background Count Time (min) | [5 empty] | 1 |  |  | 1 |  |  | 60 |  |  | 60
Asphalt |  |  |  |  | Sample Count Time (min) | [5 empty] | 1 |  |  | 1 |  |  | 1 |  |  | 1
Ceiling Tile |  |  |  |  | Instrument Background | [5 empty] | 1 |  |  | 236 |  |  | 29 |  |  | 1617
Wood |  |  |  |  | MDC (dpm/100 cm2) | [5 empty] | See Below
Daily Pre Survey Brick |  |  | 2 | 403 | Comments | South half of the lower section of the west bank of cooler fins. Remainder of lower west fins surveyed on data page 12. 100% scan of accessible surface with one minute direct and removable measurement made at area of highest activity.
Daily Pre Survey Concrete |  |  | 33 | 335
Daily Pre Survey Metal |  |  | 1 | 236
Notes | *MDC & Net Activity given in dpm/100cm2 | [5 empty] | Total Activity | [9 empty] | Removable Activity
[7 empty] | Alpha |  |  |  |  | Beta-Gamma |  |  |  |  | Alpha |  |  | Beta
No | Description/Location | [5 empty] | Gross Counts | Bldg Material Bkg | MDC* | Net cpm | Net Activity* | Gross Counts | Bldg Material Bkg | MDC* | Net cpm | Net Activity* | Gross Counts | Net cpm | Net Activity* | Gross Counts | Net cpm | Net Activity*
27 | Lower section of the west bank of cooling fins (south half) | [5 empty] | 4 |  |  |  |  | 701 |  |  |  |  | 0 |  |  | 27

## Map (10)
Survey No | INIS-FSS-010820-001 (10)
Survey Unit | Praxair Oxygen Tank Farm

## FSS-001 (11)
Survey Number |  | INIS-FSS-010820-001 (11)
Survey Unit |  | Praxair Oxygen Tank Farm
Date Counted |  | 1/13/20 | [8 empty] | Instrumentation
Survey Tech |  | E. Carter/K. White | [8 empty] | Total Activity | [5 empty] | Removable Activity
Count Room Tech |  | P. Ray | [8 empty] | Alpha |  |  | Beta-Gamma |  |  | Alpha |  |  | Beta-Gamma
Date Counted |  | 1/14/20 |  |  | Instrument Model | [5 empty] | 2360/43-93 | [5 empty] | 2929/43-10-1
Building Material Background - cpm |  |  | Alpha | Beta | Instrument SN | [5 empty] | 184905/PR289400 | [5 empty] | 208310/PR229222
Brick |  |  | 5.3333 | 388.5556 | Cal Due Date | [5 empty] | 2020-12-18 | [5 empty] | 2020-11-06
Concrete |  |  | 12.6667 | 289.2222 | Instrument Efficiency | [5 empty] | 20.17% |  |  | 80% |  |  | 31.79% |  |  | 36.14%
Linoleum |  |  |  |  | Surface Efficiency | [5 empty] | 25% |  |  | 50% |  |  | 100% |  |  | 100%
Drywall |  |  |  |  | Probe Correction Factor | [5 empty] | 1 |  |  | 1 |  |  | 1 |  |  | 1
Metal |  |  | 2.3333 | 246.3333 | Background Count Time (min) | [5 empty] | 1 |  |  | 1 |  |  | 60 |  |  | 60
Asphalt |  |  |  |  | Sample Count Time (min) | [5 empty] | 1 |  |  | 1 |  |  | 1 |  |  | 1
Ceiling Tile |  |  |  |  | Instrument Background | [5 empty] | 2 |  |  | 177 |  |  | 12 |  |  | 2991
Wood |  |  |  |  | MDC (dpm/100 cm2) | [5 empty] | See Below
Daily Pre Survey Brick |  |  | 3 | 485 | Comments | 100% scan of accessible surface with one minute direct and removable measurement made at area of highest activity.
Daily Pre Survey Concrete |  |  | 12 | 275
Daily Pre Survey Metal |  |  | 2 | 177
Notes | *MDC & Net Activity given in dpm/100cm2 | [5 empty] | Total Activity | [9 empty] | Removable Activity
[7 empty] | Alpha |  |  |  |  | Beta-Gamma |  |  |  |  | Alpha |  |  | Beta
No | Description/Location | [5 empty] | Gross Counts | Bldg Material Bkg | MDC* | Net cpm | Net Activity* | Gross Counts | Bldg Material Bkg | MDC* | Net cpm | Net Activity* | Gross Counts | Net cpm | Net Activity* | Gross Counts | Net cpm | Net Activity*
28 | North louvered fence (exterior) | [5 empty] | 3 |  |  |  |  | 315 |  |  |  |  | 0 |  |  | 59

## Map (11)
Survey No | INIS-FSS-010820-001 (11)
Survey Unit | Praxair Oxygen Tank Farm

## FSS-001 (12)
Survey Number |  | INIS-FSS-010820-001 (12)
Survey Unit |  | Praxair Oxygen Tank Farm
Date Counted |  | 1/13/20 | [8 empty] | Instrumentation
Survey Tech |  | J. Kallunki | [8 empty] | Total Activity | [5 empty] | Removable Activity
Count Room Tech |  | P. Ray | [8 empty] | Alpha |  |  | Beta-Gamma |  |  | Alpha |  |  | Beta-Gamma
Date Counted |  | 1/14/20 |  |  | Instrument Model | [5 empty] | 2360/43-93 | [5 empty] | 2929/43-10-1
Building Material Background - cpm |  |  | Alpha | Beta | Instrument SN | [5 empty] | 184905/PR289400 | [5 empty] | 208310/PR229222
Brick |  |  | 5.3333 | 388.5556 | Cal Due Date | [5 empty] | 2020-12-18 | [5 empty] | 2020-11-06
Concrete |  |  | 12.6667 | 289.2222 | Instrument Efficiency | [5 empty] | 20.17% |  |  | 80% |  |  | 31.79% |  |  | 36.14%
Linoleum |  |  |  |  | Surface Efficiency | [5 empty] | 25% |  |  | 50% |  |  | 100% |  |  | 100%
Drywall |  |  |  |  | Probe Correction Factor | [5 empty] | 1 |  |  | 1 |  |  | 1 |  |  | 1
Metal |  |  | 2.3333 | 246.3333 | Background Count Time (min) | [5 empty] | 1 |  |  | 1 |  |  | 60 |  |  | 60
Asphalt |  |  |  |  | Sample Count Time (min) | [5 empty] | 1 |  |  | 1 |  |  | 1 |  |  | 1
Ceiling Tile |  |  |  |  | Instrument Background | [5 empty] | 1 |  |  | 216 |  |  | 12 |  |  | 2991
Wood |  |  |  |  | MDC (dpm/100 cm2) | [5 empty] | See Below
Daily Pre Survey Brick |  |  | 4 | 418 | Comments | North half of the lower section of the west bank of cooler fins. Remainder of lower west fins surveyed on data page 10. 100% scan of accessible surface with one minute direct and removable measurement made at area of highest activity.
Daily Pre Survey Concrete |  |  | 27 | 332
Daily Pre Survey Metal |  |  | 1 | 216
Notes | *MDC & Net Activity given in dpm/100cm2 | [5 empty] | Total Activity | [9 empty] | Removable Activity
[7 empty] | Alpha |  |  |  |  | Beta-Gamma |  |  |  |  | Alpha |  |  | Beta
No | Description/Location | [5 empty] | Gross Counts | Bldg Material Bkg | MDC* | Net cpm | Net Activity* | Gross Counts | Bldg Material Bkg | MDC* | Net cpm | Net Activity* | Gross Counts | Net cpm | Net Activity* | Gross Counts | Net cpm | Net Activity*
29 | Lower section of west bank of cooler fins (north end) | [5 empty] | 2 | 1 |  |  |  | 225 | 216 |  |  |  | 0 |  |  | 41

## Map (12)
Survey No | INIS-FSS-010820-001 (12)
Survey Unit | Praxair Oxygen Tank Farm

## FSS-001 (13)
Survey Number |  | INIS-FSS-010820-001 (13)
Survey Unit |  | Praxair Oxygen Tank Farm
Date Counted |  | 1/13/20 | [8 empty] | Instrumentation
Survey Tech |  | J. Faulkner | [8 empty] | Total Activity | [5 empty] | Removable Activity
Count Room Tech |  | P. Ray | [8 empty] | Alpha |  |  | Beta-Gamma |  |  | Alpha |  |  | Beta-Gamma
Date Counted |  | 1/14/20 |  |  | Instrument Model | [5 empty] | 2360/43-93 | [5 empty] | 2929/43-10-1
Building Material Background - cpm |  |  | Alpha | Beta | Instrument SN | [5 empty] | 164689/PR389073 | [5 empty] | 208310/PR229222
Brick |  |  | 4 | 429.4 | Cal Due Date | [5 empty] | 2020-12-02 | [5 empty] | 2020-11-06
Concrete |  |  | 6.2857 | 283.1429 | Instrument Efficiency | [5 empty] | 22.45% |  |  | 88% |  |  | 31.79% |  |  | 36.14%
Linoleum |  |  | 1.8333 | 215 | Surface Efficiency | [5 empty] | 25% |  |  | 50% |  |  | 100% |  |  | 100%
Drywall |  |  |  |  | Probe Correction Factor | [5 empty] | 1 |  |  | 1 |  |  | 1 |  |  | 1
Metal |  |  |  |  | Background Count Time (min) | [5 empty] | 1 |  |  | 1 |  |  | 60 |  |  | 60
Asphalt |  |  |  |  | Sample Count Time (min) | [5 empty] | 1 |  |  | 1 |  |  | 1 |  |  | 1
Ceiling Tile |  |  |  |  | Instrument Background | [5 empty] | 3 |  |  | 157 |  |  | 12 |  |  | 2991
Wood |  |  |  |  | MDC (dpm/100 cm2) | [5 empty] | See Below
Daily Pre Survey Brick |  |  | 3 | 423 | Comments | Structural metal underneath also surveyed. 100% scan of accessible surface with one minute direct and removable measurement made at area of highest activity.
Daily Pre Survey Concrete |  |  | 8 | 322
Daily Pre Survey Metal |  |  | 3 | 157
Notes | *MDC & Net Activity given in dpm/100cm2 | [5 empty] | Total Activity | [9 empty] | Removable Activity
[7 empty] | Alpha |  |  |  |  | Beta-Gamma |  |  |  |  | Alpha |  |  | Beta
No | Description/Location | [5 empty] | Gross Counts | Bldg Material Bkg | MDC* | Net cpm | Net Activity* | Gross Counts | Bldg Material Bkg | MDC* | Net cpm | Net Activity* | Gross Counts | Net cpm | Net Activity* | Gross Counts | Net cpm | Net Activity*
30 | Middle bank of cooler fins, lower portion | [5 empty] | 12 | 3 |  |  |  | 321 | 157 |  |  |  | 0 |  |  | 39

## Map (13)
Survey No | INIS-FSS-010820-001 (13)
Survey Unit | Praxair Oxygen Tank Farm

## FSS-001 (14)
Survey Number |  | INIS-FSS-010820-001 (14)
Survey Unit |  | Praxair Oxygen Tank Farm
Date Counted |  | 1/13/20 | [8 empty] | Instrumentation
Survey Tech |  | R. Florence | [8 empty] | Total Activity | [5 empty] | Removable Activity
Count Room Tech |  | P. Ray | [8 empty] | Alpha |  |  | Beta-Gamma |  |  | Alpha |  |  | Beta-Gamma
Date Counted |  | 1/14/20 |  |  | Instrument Model | [5 empty] | 2360/43-93 | [5 empty] | 2929/43-10-1
Building Material Background - cpm |  |  | Alpha | Beta | Instrument SN | [5 empty] | 227401/PR312926 | [5 empty] | 208310/PR229222
Brick |  |  | 5.6 | 388.4 | Cal Due Date | [5 empty] | 2020-12-18 | [5 empty] | 2020-11-06
Concrete |  |  | 11.1667 | 248.5 | Instrument Efficiency | [5 empty] | 20.04% |  |  | 51% |  |  | 31.79% |  |  | 41.41%
Linoleum |  |  |  |  | Surface Efficiency | [5 empty] | 25% |  |  | 50% |  |  | 100% |  |  | 100%
Drywall |  |  |  |  | Probe Correction Factor | [5 empty] | 1 |  |  | 1 |  |  | 1 |  |  | 1
Metal |  |  | 2.5 | 149.3333 | Background Count Time (min) | [5 empty] | 1 |  |  | 1 |  |  | 60 |  |  | 60
Asphalt |  |  |  |  | Sample Count Time (min) | [5 empty] | 1 |  |  | 1 |  |  | 1 |  |  | 1
Ceiling Tile |  |  |  |  | Instrument Background | [5 empty] | 0 |  |  | 121 |  |  | 12 |  |  | 2991
Wood |  |  |  |  | MDC (dpm/100 cm2) | [5 empty] | See Below
Daily Pre Survey Brick |  |  |  |  | Comments | Lower four feet read from ground on cooler fins North bank. 100% scan of accessible surface with one minute direct and removable measurement made at area of highest activity.
Daily Pre Survey Concrete
Daily Pre Survey Metal |  |  | 0 | 121
Notes | *MDC & Net Activity given in dpm/100cm2 | [5 empty] | Total Activity | [9 empty] | Removable Activity
[7 empty] | Alpha |  |  |  |  | Beta-Gamma |  |  |  |  | Alpha |  |  | Beta
No | Description/Location | [5 empty] | Gross Counts | Bldg Material Bkg | MDC* | Net cpm | Net Activity* | Gross Counts | Bldg Material Bkg | MDC* | Net cpm | Net Activity* | Gross Counts | Net cpm | Net Activity* | Gross Counts | Net cpm | Net Activity*
31 | North bank cooler fins, lower section | [5 empty] | 4 |  |  |  |  | 157 |  |  |  |  | 0 |  |  | 40

## Map (14)
Survey No | INIS-FSS-010820-001 (14)
Survey Unit | Praxair Oxygen Tank Farm

## FSS-001 (15)
Survey Number |  | INIS-FSS-010820-001 (15)
Survey Unit |  | Praxair Oxygen Tank Farm
Date Counted |  | 1/13/20 | [8 empty] | Instrumentation
Survey Tech |  | D. Dodge | [8 empty] | Total Activity | [5 empty] | Removable Activity
Count Room Tech |  | P. Ray | [8 empty] | Alpha |  |  | Beta-Gamma |  |  | Alpha |  |  | Beta-Gamma
Date Counted |  | 1/14/20 |  |  | Instrument Model | [5 empty] | 2360/43-93 | [5 empty] | 2929/43-10-1
Building Material Background - cpm |  |  | Alpha | Beta | Instrument SN | [5 empty] | 251035/PR293951 | [5 empty] | 208310/PR229222
Brick |  |  | 4.25 | 389.75 | Cal Due Date | [5 empty] | 2020-12-18 | [5 empty] | 2020-11-06
Concrete |  |  | 7.25 | 301.25 | Instrument Efficiency | [5 empty] | 19.92% |  |  | 33.75% |  |  | 31.79% |  |  | 41.41%
Linoleum |  |  |  |  | Surface Efficiency | [5 empty] | 25% |  |  | 50% |  |  | 100% |  |  | 100%
Drywall |  |  |  |  | Probe Correction Factor | [5 empty] | 1 |  |  | 1 |  |  | 1 |  |  | 1
Metal |  |  | 4.5 | 193.5 | Background Count Time (min) | [5 empty] | 1 |  |  | 1 |  |  | 60 |  |  | 60
Asphalt |  |  |  |  | Sample Count Time (min) | [5 empty] | 1 |  |  | 1 |  |  | 1 |  |  | 1
Ceiling Tile |  |  |  |  | Instrument Background | [5 empty] | 1 |  |  | 166 |  |  | 12 |  |  | 2991
Wood |  |  |  |  | MDC (dpm/100 cm2) | [5 empty] | See Below
Daily Pre Survey Brick |  |  | 5 | 369 | Comments | North section of interior west brick wall. 100% scan of accessible surface with one minute direct and removable measurement made at area of highest activity.
Daily Pre Survey Concrete |  |  | 3 | 257
Daily Pre Survey Metal |  |  | 1 | 166
Notes | *MDC & Net Activity given in dpm/100cm2 | [5 empty] | Total Activity | [9 empty] | Removable Activity
[7 empty] | Alpha |  |  |  |  | Beta-Gamma |  |  |  |  | Alpha |  |  | Beta
No | Description/Location | [5 empty] | Gross Counts | Bldg Material Bkg | MDC* | Net cpm | Net Activity* | Gross Counts | Bldg Material Bkg | MDC* | Net cpm | Net Activity* | Gross Counts | Net cpm | Net Activity* | Gross Counts | Net cpm | Net Activity*
32 | North section of west brick wall (interior) | [5 empty] | 2 |  |  |  |  | 398 |  |  |  |  | 0 |  |  | 53

## Map (15)
Survey No | INIS-FSS-010820-001 (15)
Survey Unit | Praxair Oxygen Tank Farm

## FSS-001 (16)
Survey Number |  | INIS-FSS-010820-001 (16)
Survey Unit |  | Praxair Oxygen Tank Farm
Date Counted |  | 1/14/20 | [8 empty] | Instrumentation
Survey Tech |  | D. Dodge | [8 empty] | Total Activity | [5 empty] | Removable Activity
Count Room Tech |  | P. Ray | [8 empty] | Alpha |  |  | Beta-Gamma |  |  | Alpha |  |  | Beta-Gamma
Date Counted |  | 1/15/20 |  |  | Instrument Model | [5 empty] | 2360/43-93 | [5 empty] | 2929/43-10-1
Building Material Background - cpm |  |  | Alpha | Beta | Instrument SN | [5 empty] | 251035/PR293951 | [5 empty] | 208310/PR229222
Brick |  |  | 4.25 | 389.75 | Cal Due Date | [5 empty] | 2020-12-18 | [5 empty] | 2020-11-06
Concrete |  |  | 7.25 | 301.25 | Instrument Efficiency | [5 empty] | 19.92% |  |  | 33.75% |  |  | 31.79% |  |  | 41.41%
Linoleum |  |  |  |  | Surface Efficiency | [5 empty] | 25% |  |  | 50% |  |  | 100% |  |  | 100%
Drywall |  |  |  |  | Probe Correction Factor | [5 empty] | 1 |  |  | 1 |  |  | 1 |  |  | 1
Metal |  |  | 4.5 | 193.5 | Background Count Time (min) | [5 empty] | 1 |  |  | 1 |  |  | 60 |  |  | 60
Asphalt |  |  |  |  | Sample Count Time (min) | [5 empty] | 1 |  |  | 1 |  |  | 1 |  |  | 1
Ceiling Tile |  |  |  |  | Instrument Background | [5 empty] | 3 |  |  | 176 |  |  | 18 |  |  | 3043
Wood |  |  |  |  | MDC (dpm/100 cm2) | [5 empty] | See Below
Daily Pre Survey Brick |  |  | 6 | 395 | Comments | South section of interior west brick wall. 100% scan of accessible surface with one minute direct and removable measurement made at area of highest activity.
Daily Pre Survey Concrete |  |  | 10 | 334
Daily Pre Survey Metal |  |  | 3 | 176
Notes | *MDC & Net Activity given in dpm/100cm2 | [5 empty] | Total Activity | [9 empty] | Removable Activity
[7 empty] | Alpha |  |  |  |  | Beta-Gamma |  |  |  |  | Alpha |  |  | Beta
No | Description/Location | [5 empty] | Gross Counts | Bldg Material Bkg | MDC* | Net cpm | Net Activity* | Gross Counts | Bldg Material Bkg | MDC* | Net cpm | Net Activity* | Gross Counts | Net cpm | Net Activity* | Gross Counts | Net cpm | Net Activity*
33 | South section of west brick wall (interior) | [5 empty] | 3 |  |  |  |  | 359 |  |  |  |  | 0 |  |  | 30

## Map (16)
Survey No | INIS-FSS-010820-001 (16)
Survey Unit | Praxair Oxygen Tank Farm

## FSS-001 (17)
Survey Number |  | INIS-FSS-010820-001 (17)
Survey Unit |  | Praxair Oxygen Tank Farm
Date Counted |  | 1/14/20 | [8 empty] | Instrumentation
Survey Tech |  | R. Florence | [8 empty] | Total Activity | [5 empty] | Removable Activity
Count Room Tech |  | P. Ray | [8 empty] | Alpha |  |  | Beta-Gamma |  |  | Alpha |  |  | Beta-Gamma
Date Counted |  | 1/15/20 |  |  | Instrument Model | [5 empty] | 2360/43-93 | [5 empty] | 2929/43-10-1
Building Material Background - cpm |  |  | Alpha | Beta | Instrument SN | [5 empty] | 227401/PR312926 | [5 empty] | 208310/PR229222
Brick |  |  | 7 | 323 | Cal Due Date | [5 empty] | 2020-12-18 | [5 empty] | 2020-11-06
Concrete |  |  | 4 | 288 | Instrument Efficiency | [5 empty] | 20.04% |  |  | 51% |  |  | 31.79% |  |  | 41.41%
Linoleum |  |  |  |  | Surface Efficiency | [5 empty] | 25% |  |  | 50% |  |  | 100% |  |  | 100%
Drywall |  |  |  |  | Probe Correction Factor | [5 empty] | 1 |  |  | 1 |  |  | 1 |  |  | 1
Metal |  |  | 2 | 170 | Background Count Time (min) | [5 empty] | 1 |  |  | 1 |  |  | 60 |  |  | 60
Asphalt |  |  |  |  | Sample Count Time (min) | [5 empty] | 1 |  |  | 1 |  |  | 1 |  |  | 1
Ceiling Tile |  |  |  |  | Instrument Background | [5 empty] | 0 |  |  | 154 |  |  | 18 |  |  | 3043
Wood |  |  |  |  | MDC (dpm/100 cm2) | [5 empty] | See Below
Daily Pre Survey Brick |  |  | 7 | 323 | Comments | 100% scan of accessible surface with one minute direct and removable measurement made at area of highest activity.
Daily Pre Survey Concrete |  |  | 4 | 288
Daily Pre Survey Metal |  |  | 2 | 170
Notes | *MDC & Net Activity given in dpm/100cm2 | [5 empty] | Total Activity | [9 empty] | Removable Activity
[7 empty] | Alpha |  |  |  |  | Beta-Gamma |  |  |  |  | Alpha |  |  | Beta
No | Description/Location | [5 empty] | Gross Counts | Bldg Material Bkg | MDC* | Net cpm | Net Activity* | Gross Counts | Bldg Material Bkg | MDC* | Net cpm | Net Activity* | Gross Counts | Net cpm | Net Activity* | Gross Counts | Net cpm | Net Activity*
34 | North bank of cooler fins, 4' to 8' section | [5 empty] | 2 | 2 |  |  |  | 156 | 170 |  |  |  | 0 |  |  | 30

## Map (17)
Survey No | INIS-FSS-010820-001 (17)
Survey Unit | Praxair Oxygen Tank Farm

## FSS-001 (18)
Survey Number |  | INIS-FSS-010820-001 (18)
Survey Unit |  | Praxair Oxygen Tank Farm
Date Counted |  | 1/15/20 | [8 empty] | Instrumentation
Survey Tech |  | J. Faulkner | [8 empty] | Total Activity | [5 empty] | Removable Activity
Count Room Tech |  | P. Ray | [8 empty] | Alpha |  |  | Beta-Gamma |  |  | Alpha |  |  | Beta-Gamma
Date Counted |  | 1/15/20 |  |  | Instrument Model | [5 empty] | 2360/43-93 | [5 empty] | 2929/43-10-1
Building Material Background - cpm |  |  | Alpha | Beta | Instrument SN | [5 empty] | 184905/PR289400 | [5 empty] | 208310/PR229222
Brick |  |  | 5.3333 | 388.5556 | Cal Due Date | [5 empty] | 2020-12-18 | [5 empty] | 2020-11-06
Concrete |  |  | 12.6667 | 289.2222 | Instrument Efficiency | [5 empty] | 20.17% |  |  | 80% |  |  | 31.79% |  |  | 41.41%
Linoleum |  |  |  |  | Surface Efficiency | [5 empty] | 25% |  |  | 50% |  |  | 100% |  |  | 100%
Drywall |  |  |  |  | Probe Correction Factor | [5 empty] | 1 |  |  | 1 |  |  | 1 |  |  | 1
Metal |  |  | 2.3333 | 246.3333 | Background Count Time (min) | [5 empty] | 1 |  |  | 1 |  |  | 60 |  |  | 60
Asphalt |  |  |  |  | Sample Count Time (min) | [5 empty] | 1 |  |  | 1 |  |  | 1 |  |  | 1
Ceiling Tile |  |  |  |  | Instrument Background | [5 empty] | 21 |  |  | 446 |  |  | 18 |  |  | 3043
Wood |  |  |  |  | MDC (dpm/100 cm2) | [5 empty] | See Below
Daily Pre Survey Brick |  |  | 21 | 446 | Comments | 100% scan of accessible surface with one minute direct and removable measurement made at area of highest activity.
Daily Pre Survey Concrete |  |  | 22 | 330
Daily Pre Survey Metal |  |  | 9 | 292
Notes | *MDC & Net Activity given in dpm/100cm2 | [5 empty] | Total Activity | [9 empty] | Removable Activity
[7 empty] | Alpha |  |  |  |  | Beta-Gamma |  |  |  |  | Alpha |  |  | Beta
No | Description/Location | [5 empty] | Gross Counts | Bldg Material Bkg | MDC* | Net cpm | Net Activity* | Gross Counts | Bldg Material Bkg | MDC* | Net cpm | Net Activity* | Gross Counts | Net cpm | Net Activity* | Gross Counts | Net cpm | Net Activity*
35 | Eastern portion of south brick wall (exterior) | [5 empty] | 6 |  |  |  |  | 616 |  |  |  |  | 0 |  |  | 40

## Map (18)
Survey No | INIS-FSS-010820-001 (18)
Survey Unit | Praxair Oxygen Tank Farm

## FSS-001 (19)
Survey Number |  | INIS-FSS-010820-001 (19)
Survey Unit |  | Praxair Oxygen Tank Farm
Date Counted |  | 1/15/20 | [8 empty] | Instrumentation
Survey Tech |  | R. Florence | [8 empty] | Total Activity | [5 empty] | Removable Activity
Count Room Tech |  | P. Ray | [8 empty] | Alpha |  |  | Beta-Gamma |  |  | Alpha |  |  | Beta-Gamma
Date Counted |  | 1/15/20 |  |  | Instrument Model | [5 empty] | 2630/43-93 | [5 empty] | 2929/43-10-1
Building Material Background - cpm |  |  | Alpha | Beta | Instrument SN | [5 empty] | 225238/PR294127 | [5 empty] | 208310/PR229222
Brick |  |  | 2 | 349 | Cal Due Date | [5 empty] | 2020-10-30 | [5 empty] | 2020-11-06
Concrete |  |  | 3 | 193 | Instrument Efficiency | [5 empty] | 20.6% |  |  | 35.4% |  |  | 31.79% |  |  | 41.41%
Linoleum |  |  |  |  | Surface Efficiency | [5 empty] | 25% |  |  | 50% |  |  | 100% |  |  | 100%
Drywall |  |  |  |  | Probe Correction Factor | [5 empty] | 1 |  |  | 1 |  |  | 1 |  |  | 1
Metal |  |  | 1 | 140 | Background Count Time (min) | [5 empty] | 1 |  |  | 1 |  |  | 60 |  |  | 60
Asphalt |  |  |  |  | Sample Count Time (min) | [5 empty] | 1 |  |  | 1 |  |  | 1 |  |  | 1
Ceiling Tile |  |  |  |  | Instrument Background | [5 empty] | 1 |  |  | 140 |  |  | 18 |  |  | 3043
Wood |  |  |  |  | MDC (dpm/100 cm2) | [5 empty] | See Below
Daily Pre Survey Brick |  |  | 2 | 349 | Comments | Exterior of west chain link fence. 100% scan of accessible surface with one minute direct and removable measurement made at area of highest activity.
Daily Pre Survey Concrete |  |  | 3 | 193
Daily Pre Survey Metal |  |  | 1 | 140
Notes | *MDC & Net Activity given in dpm/100cm2 | [5 empty] | Total Activity | [9 empty] | Removable Activity
[7 empty] | Alpha |  |  |  |  | Beta-Gamma |  |  |  |  | Alpha |  |  | Beta
No | Description/Location | [5 empty] | Gross Counts | Bldg Material Bkg | MDC* | Net cpm | Net Activity* | Gross Counts | Bldg Material Bkg | MDC* | Net cpm | Net Activity* | Gross Counts | Net cpm | Net Activity* | Gross Counts | Net cpm | Net Activity*
36 | West chain link fence (exterior) | [5 empty] | 3 | 1 |  |  |  | 157 | 140 |  |  |  | 2 |  |  | 38

## Map (19)
Survey No | INIS-FSS-010820-001 (19)
Survey Unit | Praxair Oxygen Tank Farm

## FSS-001 (20)
Survey Number |  | INIS-FSS-010820-001 (20)
Survey Unit |  | Praxair Oxygen Tank Farm
Date Counted |  | 1/15/20 | [8 empty] | Instrumentation
Survey Tech |  | R. Florence | [8 empty] | Total Activity | [5 empty] | Removable Activity
Count Room Tech |  | P. Ray | [8 empty] | Alpha |  |  | Beta-Gamma |  |  | Alpha |  |  | Beta-Gamma
Date Counted |  | 1/15/20 |  |  | Instrument Model | [5 empty] | 2630/43-93 | [5 empty] | 2929/43-10-1
Building Material Background - cpm |  |  | Alpha | Beta | Instrument SN | [5 empty] | 225238/PR294127 | [5 empty] | 208310/PR229222
Brick |  |  | 2 | 349 | Cal Due Date | [5 empty] | 2020-10-30 | [5 empty] | 2020-11-06
Concrete |  |  | 3 | 193 | Instrument Efficiency | [5 empty] | 20.6% |  |  | 35.4% |  |  | 31.79% |  |  | 41.41%
Linoleum |  |  |  |  | Surface Efficiency | [5 empty] | 25% |  |  | 50% |  |  | 100% |  |  | 100%
Drywall |  |  |  |  | Probe Correction Factor | [5 empty] | 1 |  |  | 1 |  |  | 1 |  |  | 1
Metal |  |  | 1 | 140 | Background Count Time (min) | [5 empty] | 1 |  |  | 1 |  |  | 60 |  |  | 60
Asphalt |  |  |  |  | Sample Count Time (min) | [5 empty] | 1 |  |  | 1 |  |  | 1 |  |  | 1
Ceiling Tile |  |  |  |  | Instrument Background | [5 empty] | 1 |  |  | 140 |  |  | 18 |  |  | 3043
Wood |  |  |  |  | MDC (dpm/100 cm2) | [5 empty] | See Below
Daily Pre Survey Brick |  |  | 2 | 349 | Comments | Exterior south brick wall. 100% scan of accessible surface with one minute direct and removable measurement made at area of highest activity.
Daily Pre Survey Concrete |  |  | 3 | 193
Daily Pre Survey Metal |  |  | 1 | 140
Notes | *MDC & Net Activity given in dpm/100cm2 | [5 empty] | Total Activity | [9 empty] | Removable Activity
[7 empty] | Alpha |  |  |  |  | Beta-Gamma |  |  |  |  | Alpha |  |  | Beta
No | Description/Location | [5 empty] | Gross Counts | Bldg Material Bkg | MDC* | Net cpm | Net Activity* | Gross Counts | Bldg Material Bkg | MDC* | Net cpm | Net Activity* | Gross Counts | Net cpm | Net Activity* | Gross Counts | Net cpm | Net Activity*
37 | South section of east brick wall (exterior) | [5 empty] | 5 | 2 |  |  |  | 1022 | 349 |  |  |  | 0 |  |  | 36

## Map (20)
Survey No | INIS-FSS-010820-001 (20)
Survey Unit | Praxair Oxygen Tank Farm

## FSS-001 (21)
Survey Number |  | INIS-FSS-010820-001 (21)
Survey Unit |  | Praxair Oxygen Tank Farm
Date Counted |  | 1/15/20 | [8 empty] | Instrumentation
Survey Tech |  | J. Kallunki | [8 empty] | Total Activity | [5 empty] | Removable Activity
Count Room Tech |  | P. Ray | [8 empty] | Alpha |  |  | Beta-Gamma |  |  | Alpha |  |  | Beta-Gamma
Date Counted |  | 1/15/20 |  |  | Instrument Model | [5 empty] | 2360/43-93 | [5 empty] | 2929/43-10-1
Building Material Background - cpm |  |  | Alpha | Beta | Instrument SN | [5 empty] | 268475/PR289416 | [5 empty] | 208310/PR229222
Brick |  |  | 6.3333 | 387.6667 | Cal Due Date | [5 empty] | 2020-12-18 | [5 empty] | 2020-11-06
Concrete |  |  | 7.5 | 301 | Instrument Efficiency | [5 empty] | 20.09% |  |  | 69% |  |  | 31.79% |  |  | 41.41%
Linoleum |  |  |  |  | Surface Efficiency | [5 empty] | 25% |  |  | 50% |  |  | 100% |  |  | 100%
Drywall |  |  |  |  | Probe Correction Factor | [5 empty] | 1 |  |  | 1 |  |  | 1 |  |  | 1
Metal |  |  | 1 | 228 | Background Count Time (min) | [5 empty] | 1 |  |  | 1 |  |  | 60 |  |  | 60
Asphalt |  |  |  |  | Sample Count Time (min) | [5 empty] | 1 |  |  | 1 |  |  | 1 |  |  | 1
Ceiling Tile |  |  |  |  | Instrument Background | [5 empty] | 0 |  |  | 265 |  |  | 18 |  |  | 3043
Wood |  |  |  |  | MDC (dpm/100 cm2) | [5 empty] | See Below
Daily Pre Survey Brick |  |  | 3 | 428 | Comments | Exterior of south brick wall. 100% scan of accessible surface with one minute direct and removable measurement made at area of highest activity. Four additional readings were taken at areas with activity above MDC. Post material backgrounds: Brick - 13/392 Concrete - 17/340 Metal - 10/195
Daily Pre Survey Concrete |  |  | 1 | 296
Daily Pre Survey Metal |  |  | 0 | 265
Notes | *MDC & Net Activity given in dpm/100cm2 | [5 empty] | Total Activity | [9 empty] | Removable Activity
[7 empty] | Alpha |  |  |  |  | Beta-Gamma |  |  |  |  | Alpha |  |  | Beta
No | Description/Location | [5 empty] | Gross Counts | Bldg Material Bkg | MDC* | Net cpm | Net Activity* | Gross Counts | Bldg Material Bkg | MDC* | Net cpm | Net Activity* | Gross Counts | Net cpm | Net Activity* | Gross Counts | Net cpm | Net Activity*
38 | West section of south brick wall (exterior) | [5 empty] | 3 |  |  |  |  | 935 |  |  |  |  | 0 |  |  | 52
39 | West section of south brick wall (exterior) | [5 empty] | 1 |  |  |  |  | 800 |  |  |  |  | 0 |  |  | 56
40 | West section of south brick wall (exterior) | [5 empty] | 6 |  |  |  |  | 838 |  |  |  |  | 0 |  |  | 42
41 | West section of south brick wall (exterior) | [5 empty] | 4 |  |  |  |  | 908 |  |  |  |  | 0 |  |  | 46
42 | West section of south brick wall (exterior) | [5 empty] | 0 |  |  |  |  | 809 |  |  |  |  | 0 |  |  | 43

## Map (21)
Survey No | INIS-FSS-010820-001 (21)
Survey Unit | Praxair Oxygen Tank Farm

## FSS-001 (22)
Survey Number |  | INIS-FSS-010820-001 (22)
Survey Unit |  | Praxair Oxygen Tank Farm
Date Counted |  | 1/15/20 | [8 empty] | Instrumentation
Survey Tech |  | E. Carter | [8 empty] | Total Activity | [5 empty] | Removable Activity
Count Room Tech |  | P. Ray | [8 empty] | Alpha |  |  | Beta-Gamma |  |  | Alpha |  |  | Beta-Gamma
Date Counted |  | 1/15/20 |  |  | Instrument Model | [5 empty] | 2360/43-93 | [5 empty] | 2929/43-10-1
Building Material Background - cpm |  |  | Alpha | Beta | Instrument SN | [5 empty] | 248145/PR389059 | [5 empty] | 208310/PR229222
Brick |  |  | 6 | 326 | Cal Due Date | [5 empty] | 2020-11-18 | [5 empty] | 2020-11-06
Concrete |  |  | 3 | 215 | Instrument Efficiency | [5 empty] | 21.96% |  |  | 80% |  |  | 31.79% |  |  | 41.41%
Linoleum |  |  |  |  | Surface Efficiency | [5 empty] | 25% |  |  | 50% |  |  | 100% |  |  | 100%
Drywall |  |  |  |  | Probe Correction Factor | [5 empty] | 1 |  |  | 1 |  |  | 1 |  |  | 1
Metal |  |  | 1 | 276 | Background Count Time (min) | [5 empty] | 1 |  |  | 1 |  |  | 60 |  |  | 60
Asphalt |  |  |  |  | Sample Count Time (min) | [5 empty] | 1 |  |  | 1 |  |  | 1 |  |  | 1
Ceiling Tile |  |  |  |  | Instrument Background | [5 empty] | 1 |  |  | 276 |  |  | 18 |  |  | 3043
Wood |  |  |  |  | MDC (dpm/100 cm2) | [5 empty] | See Below
Daily Pre Survey Brick |  |  | 6 | 326 | Comments | Exterior east brick wall. 100% scan of accessible surface with one minute direct and removable measurement made at area of highest activity.
Daily Pre Survey Concrete |  |  | 3 | 215
Daily Pre Survey Metal |  |  | 1 | 276
Notes | *MDC & Net Activity given in dpm/100cm2 | [5 empty] | Total Activity | [9 empty] | Removable Activity
[7 empty] | Alpha |  |  |  |  | Beta-Gamma |  |  |  |  | Alpha |  |  | Beta
No | Description/Location | [5 empty] | Gross Counts | Bldg Material Bkg | MDC* | Net cpm | Net Activity* | Gross Counts | Bldg Material Bkg | MDC* | Net cpm | Net Activity* | Gross Counts | Net cpm | Net Activity* | Gross Counts | Net cpm | Net Activity*
43 | North section of the east brick wall (exterior) | [5 empty] | 3 | 6 |  |  |  | 267 | 326 |  |  |  | 0 |  |  | 44

## Map (22)
Survey No | INIS-FSS-010820-001 (22)
Survey Unit | Praxair Oxygen Tank Farm

## FSS-001 (23)
Survey Number |  | INIS-FSS-010820-001 (23)
Survey Unit |  | Praxair Oxygen Tank Farm
Date Counted |  | 1/15/20 | [8 empty] | Instrumentation
Survey Tech |  | E. Carter | [8 empty] | Total Activity | [5 empty] | Removable Activity
Count Room Tech |  | P. Ray | [8 empty] | Alpha |  |  | Beta-Gamma |  |  | Alpha |  |  | Beta-Gamma
Date Counted |  | 1/15/20 |  |  | Instrument Model | [5 empty] | 2360/43-93 | [5 empty] | 2929/43-10-1
Building Material Background - cpm |  |  | Alpha | Beta | Instrument SN | [5 empty] | 248145/PR389059 | [5 empty] | 208310/PR229222
Brick |  |  | 6 | 326 | Cal Due Date | [5 empty] | 2020-11-18 | [5 empty] | 2020-11-06
Concrete |  |  | 3 | 215 | Instrument Efficiency | [5 empty] | 21.96% |  |  | 80% |  |  | 31.79% |  |  | 41.41%
Linoleum |  |  |  |  | Surface Efficiency | [5 empty] | 25% |  |  | 50% |  |  | 100% |  |  | 100%
Drywall |  |  |  |  | Probe Correction Factor | [5 empty] | 1 |  |  | 1 |  |  | 1 |  |  | 1
Metal |  |  | 1 | 276 | Background Count Time (min) | [5 empty] | 1 |  |  | 1 |  |  | 60 |  |  | 60
Asphalt |  |  |  |  | Sample Count Time (min) | [5 empty] | 1 |  |  | 1 |  |  | 1 |  |  | 1
Ceiling Tile |  |  |  |  | Instrument Background | [5 empty] | 1 |  |  | 276 |  |  | 18 |  |  | 3043
Wood |  |  |  |  | MDC (dpm/100 cm2) | [5 empty] | See Below
Daily Pre Survey Brick |  |  | 6 | 326 | Comments | Interior norther fence. 100% scan of accessible surface with one minute direct and removable measurement made at area of highest activity.
Daily Pre Survey Concrete |  |  | 3 | 215
Daily Pre Survey Metal |  |  | 1 | 276
Notes | *MDC & Net Activity given in dpm/100cm2 | [5 empty] | Total Activity | [9 empty] | Removable Activity
[7 empty] | Alpha |  |  |  |  | Beta-Gamma |  |  |  |  | Alpha |  |  | Beta
No | Description/Location | [5 empty] | Gross Counts | Bldg Material Bkg | MDC* | Net cpm | Net Activity* | Gross Counts | Bldg Material Bkg | MDC* | Net cpm | Net Activity* | Gross Counts | Net cpm | Net Activity* | Gross Counts | Net cpm | Net Activity*
44 | North louvered fence (interior) | [5 empty] | 5 | 1 |  |  |  | 366 | 276 |  |  |  | 1 |  |  | 48

## Map (23)
Survey No | INIS-FSS-010820-001 (23)
Survey Unit | Praxair Oxygen Tank Farm

## FSS-001 (24)
Survey Number |  | INIS-FSS-010820-001 (24)
Survey Unit |  | Praxair Oxygen Tank Farm
Date Counted |  | 11/15/20 | [8 empty] | Instrumentation
Survey Tech |  | K. White/E. Carter | [8 empty] | Total Activity | [5 empty] | Removable Activity
Count Room Tech |  | P. Ray | [8 empty] | Alpha |  |  | Beta-Gamma |  |  | Alpha |  |  | Beta-Gamma
Date Counted |  | 1/15/20 |  |  | Instrument Model | [5 empty] | 2360/43-93 | [5 empty] | 2929/43-10-1
Building Material Background - cpm |  |  | Alpha | Beta | Instrument SN | [5 empty] | 227401/PR312926 | [5 empty] | 208310/PR229222
Brick |  |  | 5.6 | 388.4 | Cal Due Date | [5 empty] | 2020-12-18 | [5 empty] | 2020-11-06
Concrete |  |  | 11.1667 | 248.5 | Instrument Efficiency | [5 empty] | 20.04% |  |  | 51% |  |  | 31.79% |  |  | 41.41%
Linoleum |  |  |  |  | Surface Efficiency | [5 empty] | 25% |  |  | 50% |  |  | 100% |  |  | 100%
Drywall |  |  |  |  | Probe Correction Factor | [5 empty] | 1 |  |  | 1 |  |  | 1 |  |  | 1
Metal |  |  | 2.5 | 149.3333 | Background Count Time (min) | [5 empty] | 1 |  |  | 1 |  |  | 60 |  |  | 60
Asphalt |  |  |  |  | Sample Count Time (min) | [5 empty] | 1 |  |  | 1 |  |  | 1 |  |  | 1
Ceiling Tile |  |  |  |  | Instrument Background | [5 empty] | 1 |  |  | 176 |  |  | 18 |  |  | 3043
Wood |  |  |  |  | MDC (dpm/100 cm2) | [5 empty] | See Below
Daily Pre Survey Brick |  |  | 5 | 422 | Comments | Lower and upper sections of large tank. 100% scan of accessible surface with one minute direct and removable measurement made at area of highest activity. Post material backgrounds: Brick - 7/362 Concrete - 31/280 Metal - 5/149
Daily Pre Survey Concrete |  |  | 1 | 247
Daily Pre Survey Metal |  |  | 1 | 176
Notes | *MDC & Net Activity given in dpm/100cm2 | [5 empty] | Total Activity | [9 empty] | Removable Activity
[7 empty] | Alpha |  |  |  |  | Beta-Gamma |  |  |  |  | Alpha |  |  | Beta
No | Description/Location | [5 empty] | Gross Counts | Bldg Material Bkg | MDC* | Net cpm | Net Activity* | Gross Counts | Bldg Material Bkg | MDC* | Net cpm | Net Activity* | Gross Counts | Net cpm | Net Activity* | Gross Counts | Net cpm | Net Activity*
45 | Large tank | [5 empty] | 5 |  |  |  |  | 140 |  |  |  |  | 0 |  |  | 44

## Map (24)
Survey No | INIS-FSS-010820-001 (24)
Survey Unit | Praxair Oxygen Tank Farm

## FSS-001 (25)
Survey Number |  | INIS-FSS-010820-001 (25)
Survey Unit |  | Praxair Oxygen Tank Farm
Date Counted |  | 1/15/20 | [8 empty] | Instrumentation
Survey Tech |  | K. White/E. Carter | [8 empty] | Total Activity | [5 empty] | Removable Activity
Count Room Tech |  | P. Ray | [8 empty] | Alpha |  |  | Beta-Gamma |  |  | Alpha |  |  | Beta-Gamma
Date Counted |  | 1/15/20 |  |  | Instrument Model | [5 empty] | 2360/43-93 | [5 empty] | 2929/43-10-1
Building Material Background - cpm |  |  | Alpha | Beta | Instrument SN | [5 empty] | 227401/PR312926 | [5 empty] | 208310/PR229222
Brick |  |  | 5.6 | 388.4 | Cal Due Date | [5 empty] | 2020-12-18 | [5 empty] | 2020-11-06
Concrete |  |  | 11.1667 | 248.5 | Instrument Efficiency | [5 empty] | 20.04% |  |  | 51% |  |  | 31.79% |  |  | 41.41%
Linoleum |  |  |  |  | Surface Efficiency | [5 empty] | 25% |  |  | 50% |  |  | 100% |  |  | 100%
Drywall |  |  |  |  | Probe Correction Factor | [5 empty] | 1 |  |  | 1 |  |  | 1 |  |  | 1
Metal |  |  | 2.5 | 149.3333 | Background Count Time (min) | [5 empty] | 1 |  |  | 1 |  |  | 60 |  |  | 60
Asphalt |  |  |  |  | Sample Count Time (min) | [5 empty] | 1 |  |  | 1 |  |  | 1 |  |  | 1
Ceiling Tile |  |  |  |  | Instrument Background | [5 empty] | 1 |  |  | 176 |  |  | 18 |  |  | 3043
Wood |  |  |  |  | MDC (dpm/100 cm2) | [5 empty] | See Below
Daily Pre Survey Brick |  |  | 5 | 422 | Comments | Lower and upper sections of small tank. 100% scan of accessible surface with one minute direct and removable measurement made at area of highest activity. Post material backgrounds: Brick - 7/362 Concrete - 31/280 Metal - 5/149
Daily Pre Survey Concrete |  |  | 1 | 247
Daily Pre Survey Metal |  |  | 1 | 176
Notes | *MDC & Net Activity given in dpm/100cm2 | [5 empty] | Total Activity | [9 empty] | Removable Activity
[7 empty] | Alpha |  |  |  |  | Beta-Gamma |  |  |  |  | Alpha |  |  | Beta
No | Description/Location | [5 empty] | Gross Counts | Bldg Material Bkg | MDC* | Net cpm | Net Activity* | Gross Counts | Bldg Material Bkg | MDC* | Net cpm | Net Activity* | Gross Counts | Net cpm | Net Activity* | Gross Counts | Net cpm | Net Activity*
46 | Small tank | [5 empty] | 4 |  |  |  |  | 178 |  |  |  |  | 0 |  |  | 44

## Map (25)
Survey No | INIS-FSS-010820-001 (25)
Survey Unit | Praxair Oxygen Tank Farm

## FSS-001 (26)
Survey Number |  | INIS-FSS-010820-001 (26)
Survey Unit |  | Praxair Oxygen Tank Farm
Date Counted |  | 1/15/20 | [8 empty] | Instrumentation
Survey Tech |  | M. Renderos | [8 empty] | Total Activity | [5 empty] | Removable Activity
Count Room Tech |  | P. Ray | [8 empty] | Alpha |  |  | Beta-Gamma |  |  | Alpha |  |  | Beta-Gamma
Date Counted |  | 1/15/20 |  |  | Instrument Model | [5 empty] | 2360/43-93 | [5 empty] | 2929/43-10-1
Building Material Background - cpm |  |  | Alpha | Beta | Instrument SN | [5 empty] | 287606/PR389075 | [5 empty] | 208310/PR229222
Brick |  |  | 9 | 441 | Cal Due Date | [5 empty] | 2020-12-02 | [5 empty] | 2020-11-06
Concrete |  |  | 7 | 361.4 | Instrument Efficiency | [5 empty] | 22% |  |  | 67% |  |  | 31.79% |  |  | 41.41%
Linoleum |  |  |  |  | Surface Efficiency | [5 empty] | 25% |  |  | 50% |  |  | 100% |  |  | 100%
Drywall |  |  |  |  | Probe Correction Factor | [5 empty] | 1 |  |  | 1 |  |  | 1 |  |  | 1
Metal |  |  | 2.75 | 293.25 | Background Count Time (min) | [5 empty] | 1 |  |  | 1 |  |  | 60 |  |  | 60
Asphalt |  |  |  |  | Sample Count Time (min) | [5 empty] | 1 |  |  | 1 |  |  | 1 |  |  | 1
Ceiling Tile |  |  |  |  | Instrument Background | [5 empty] | 6 |  |  | 402 |  |  | 18 |  |  | 3043
Wood |  |  |  |  | MDC (dpm/100 cm2) | [5 empty] | See Below
Daily Pre Survey Brick |  |  |  |  | Comments | 100% scan of accessible floor surface via 43-37-1 floor cart with one minute direct and removable measurement made at area of highest activity. Note that data pages 26 and 27 are linked. Post material background: Concrete - 7/385
Daily Pre Survey Concrete |  |  | 6 | 433
Daily Pre Survey Metal |  |  | 6 | 402
Notes | *MDC & Net Activity given in dpm/100cm2 | [5 empty] | Total Activity | [9 empty] | Removable Activity
[7 empty] | Alpha |  |  |  |  | Beta-Gamma |  |  |  |  | Alpha |  |  | Beta
No | Description/Location | [5 empty] | Gross Counts | Bldg Material Bkg | MDC* | Net cpm | Net Activity* | Gross Counts | Bldg Material Bkg | MDC* | Net cpm | Net Activity* | Gross Counts | Net cpm | Net Activity* | Gross Counts | Net cpm | Net Activity*
47 | Direct survey reading at the highest activity location of the floor cart survey | [5 empty] | 3 |  |  |  |  | 533 |  |  |  |  | 0 |  |  | 42
of open floor area in the southern section of the oxygen farm floor

## FSS-001 (27)
Survey Number |  | INIS-FSS-010820-001 (27)
Survey Unit |  | Praxair Oxygen Tank Farm
Date Counted |  | 1/15/20 | [8 empty] | Instrumentation
Survey Tech |  | M. Renderos | [8 empty] | Total Activity | [5 empty] | Removable Activity
Count Room Tech |  | N/A | [8 empty] | Alpha |  |  | Beta-Gamma |  |  | Alpha |  |  | Beta-Gamma
Date Counted |  | N/A |  |  | Instrument Model | [5 empty] | 2360/43-37-1
Building Material Background - cpm |  |  | Alpha | Beta | Instrument SN | [5 empty] | 177180/PR267677
Brick |  |  |  |  | Cal Due Date | [5 empty] | 2020-06-19
Concrete |  |  | N/A |  | Instrument Efficiency | [5 empty] | 19.27% |  |  | 32.33%
Linoleum |  |  |  |  | Surface Efficiency | [5 empty] | 25% |  |  | 50%
Drywall |  |  |  |  | Probe Correction Factor | [5 empty] | 5.84 |  |  | 5.84
Metal |  |  |  |  | Background Count Time (min) | [5 empty] | 1 |  |  | 1
Asphalt |  |  |  |  | Sample Count Time (min) | [5 empty] | 1 |  |  | 1
Ceiling Tile |  |  |  |  | Instrument Background | [5 empty] | 11 |  |  | 1066
Wood |  |  |  |  | MDC (dpm/100 cm2) | [5 empty] | 1 |  |  | 1700
Daily Pre Survey Brick |  |  |  |  | Comments | 100% scan of accessible surface with one minute direct and removable measurement made at area of highest activity. Direct measurement taken at location 47 with model 2360/43-93 meter 287606/PR389075. All areas besides aforementioned area were less than the MDC. Pre survey material background: Concrete - 1024 bg Post material background: Concrete - 1084 bg
Daily Pre Survey Concrete |  |  | N/A | 1024
Daily Pre Survey Metal
Notes | *MDC & Net Activity given in dpm/100cm2 | [5 empty] | Total Activity | [9 empty] | Removable Activity
[7 empty] | Alpha |  |  |  |  | Beta-Gamma |  |  |  |  | Alpha |  |  | Beta
No | Description/Location | [5 empty] | Gross Counts | Bldg Material Bkg | MDC* | Net cpm | Net Activity* | Gross Counts | Bldg Material Bkg | MDC* | Net cpm | Net Activity* | Gross Counts | Net cpm | Net Activity* | Gross Counts | Net cpm | Net Activity*
| All accessible floor surfaces - direct and removable taken at location 47 | [10 empty] | 1150
Floor cart used to count area, all counts <1150 cpm gross counts

## Map (26)
Survey No | INIS-FSS-010820-001 (26)
Survey Unit | Praxair Oxygen Tank Farm

## FSS-001 (28)
Survey Number |  | INIS-FSS-010820-001 (28)
Survey Unit |  | Praxair Oxygen Tank Farm
Date Counted |  | 1/16/20 | [8 empty] | Instrumentation
Survey Tech |  | M. Renderos | [8 empty] | Total Activity | [5 empty] | Removable Activity
Count Room Tech |  | N/A | [8 empty] | Alpha |  |  | Beta-Gamma |  |  | Alpha |  |  | Beta-Gamma
Date Counted |  | N/A |  |  | Instrument Model | [5 empty] | 2360/43-93
Building Material Background - cpm |  |  | Alpha | Beta | Instrument SN | [5 empty] | 287606/PR389075
Brick |  |  | 9 | 441 | Cal Due Date | [5 empty] | 2020-12-02
Concrete |  |  | 7 | 361.4 | Instrument Efficiency | [5 empty] | 22% |  |  | 67%
Linoleum |  |  |  |  | Surface Efficiency | [5 empty] | 25% |  |  | 50%
Drywall |  |  |  |  | Probe Correction Factor | [5 empty] | 1 |  |  | 1
Metal |  |  | 2.75 | 293.25 | Background Count Time (min) | [5 empty] | 1 |  |  | 1
Asphalt |  |  |  |  | Sample Count Time (min) | [5 empty] | 1 |  |  | 1
Ceiling Tile |  |  |  |  | Instrument Background | [5 empty] | 2 |  |  | 297
Wood |  |  |  |  | MDC (dpm/100 cm2) | [5 empty] | See Below
Daily Pre Survey Brick |  |  |  |  | Comments | 100% scan of all floor areas were unable to be scanned by a 43-37-1. The remainder of the floor area within oxygen farm were divided into a six part grid. This data page shows the the scan results of grid areas 5 and 6. Static direct and smearable measurements are recorded on data page 29. All six grids are indicated on this survey map Post material background: Concrete - 3/312
Daily Pre Survey Concrete |  |  | 1 | 283
Daily Pre Survey Metal |  |  | 2 | 297
Notes | *MDC & Net Activity given in dpm/100cm2 | [5 empty] | Total Activity | [9 empty] | Removable Activity
[7 empty] | Alpha |  |  |  |  | Beta-Gamma |  |  |  |  | Alpha |  |  | Beta
No | Description/Location | [5 empty] | Gross Counts | Bldg Material Bkg | MDC* | Net cpm | Net Activity* | Gross Counts | Bldg Material Bkg | MDC* | Net cpm | Net Activity* | Gross Counts | Net cpm | Net Activity* | Gross Counts | Net cpm | Net Activity*
Floor - Areas unable to be surveyed with 43-37-1 were scanned by 43-93.
All were <425 cpm gross counts. 3 static counts above MDC on data page 29

## Map (28)
Survey No | INIS-FSS-010820-001 (28)
Survey Unit | Praxair Oxygen Tank Farm

## FSS-001 (29)
Survey Number |  | INIS-FSS-010820-001 (29)
Survey Unit |  | Praxair Oxygen Tank Farm
Date Counted |  | 1/17/20 | [8 empty] | Instrumentation
Survey Tech |  | M. Renderos | [8 empty] | Total Activity | [5 empty] | Removable Activity
Count Room Tech |  | P. Ray | [8 empty] | Alpha |  |  | Beta-Gamma |  |  | Alpha |  |  | Beta-Gamma
Date Counted |  | 1/17/20 |  |  | Instrument Model | [5 empty] | 2360/43-93 | [5 empty] | 2929/43-10-1
Building Material Background - cpm |  |  | Alpha | Beta | Instrument SN | [5 empty] | 164689/PR389073 | [5 empty] | 208310/PR229222
Brick |  |  | 4 | 429.4 | Cal Due Date | [5 empty] | 2020-12-02 | [5 empty] | 2020-11-06
Concrete |  |  | 6.2857 | 283.1429 | Instrument Efficiency | [5 empty] | 22.45% |  |  | 88% |  |  | 31.79% |  |  | 41.41%
Linoleum |  |  |  |  | Surface Efficiency | [5 empty] | 25% |  |  | 50% |  |  | 100% |  |  | 100%
Drywall |  |  |  |  | Probe Correction Factor | [5 empty] | 1 |  |  | 1 |  |  | 1 |  |  | 1
Metal |  |  | 1.8333 | 215 | Background Count Time (min) | [5 empty] | 1 |  |  | 1 |  |  | 60 |  |  | 60
Asphalt |  |  |  |  | Sample Count Time (min) | [5 empty] | 1 |  |  | 1 |  |  | 1 |  |  | 1
Ceiling Tile |  |  |  |  | Instrument Background | [5 empty] | 2 |  |  | 316 |  |  | 10 |  |  | 3038
Wood |  |  |  |  | MDC (dpm/100 cm2) | [5 empty] | See Below
Daily Pre Survey Brick |  |  |  |  | Comments | 100% scan of all areas unscanned by 43-37-1. Area within Prax Air O2 Farm were divided into a grid of 1-6. This survey is centered around grid areas 5 and 6. One minute statics taken at area of highest activity with a smear taken at the same locations. Post material background: Concrete - 1/251.
Daily Pre Survey Concrete |  |  | 3 | 245
Daily Pre Survey Metal |  |  | 2 | 316
Notes | *MDC & Net Activity given in dpm/100cm2 | [5 empty] | Total Activity | [9 empty] | Removable Activity
[7 empty] | Alpha |  |  |  |  | Beta-Gamma |  |  |  |  | Alpha |  |  | Beta
No | Description/Location | [5 empty] | Gross Counts | Bldg Material Bkg | MDC* | Net cpm | Net Activity* | Gross Counts | Bldg Material Bkg | MDC* | Net cpm | Net Activity* | Gross Counts | Net cpm | Net Activity* | Gross Counts | Net cpm | Net Activity*
48 | Northeast floor near large tank (grid 6) | [5 empty] | 2 |  |  |  |  | 361 |  |  |  |  | 0 |  |  | 54
49 | Northeast section of oxygen farm floor (grid 6) | [5 empty] | 1 |  |  |  |  | 347 |  |  |  |  | 0 |  |  | 43
50 | Northwest floor under piping (grid 5) | [5 empty] | 2 |  |  |  |  | 352 |  |  |  |  | 0 |  |  | 37

## Map (29)
Survey No | INIS-FSS-010820-001 (29)
Survey Unit | Praxair Oxygen Tank Farm

## FSS-001 (30)
Survey Number |  | INIS-FSS-010820-001 (30)
Survey Unit |  | Praxair Oxygen Tank Farm
Date Counted |  | 1/16/20 | [8 empty] | Instrumentation
Survey Tech |  | L. Cuneo | [8 empty] | Total Activity | [5 empty] | Removable Activity
Count Room Tech |  | P. Ray | [8 empty] | Alpha |  |  | Beta-Gamma |  |  | Alpha |  |  | Beta-Gamma
Date Counted |  | 1/16/20 |  |  | Instrument Model | [5 empty] | 2360/43-93 | [5 empty] | 2929/43-10-1
Building Material Background - cpm |  |  | Alpha | Beta | Instrument SN | [5 empty] | 268475/PR289416 | [5 empty] | 208310/PR229222
Brick |  |  | 6.3333 | 387.6667 | Cal Due Date | [5 empty] | 2020-12-18 | [5 empty] | 2020-11-06
Concrete |  |  | 7.5 | 301 | Instrument Efficiency | [5 empty] | 22.56% |  |  | 69% |  |  | 31.79% |  |  | 41.41%
Linoleum |  |  |  |  | Surface Efficiency | [5 empty] | 25% |  |  | 50% |  |  | 100% |  |  | 100%
Drywall |  |  |  |  | Probe Correction Factor | [5 empty] | 1 |  |  | 1 |  |  | 1 |  |  | 1
Metal |  |  | 1 | 228 | Background Count Time (min) | [5 empty] | 1 |  |  | 1 |  |  | 60 |  |  | 60
Asphalt |  |  |  |  | Sample Count Time (min) | [5 empty] | 1 |  |  | 1 |  |  | 1 |  |  | 1
Ceiling Tile |  |  |  |  | Instrument Background | [5 empty] | 1 |  |  | 230 |  |  | 15 |  |  | 3085
Wood |  |  |  |  | MDC (dpm/100 cm2) | [5 empty] | See Below
Daily Pre Survey Brick |  |  | 3 | 343 | Comments | Scan of sections 1 and 2 of the floor. 100% scan of accessible surface with one minute direct and removable measurement made at area of highest activity. Location 51 was above the action level. Technicians were directed to perform a spot decon with water and brush. Location 53 is post decontamination (water and brush) Post concrete reference background = 3/291
Daily Pre Survey Concrete |  |  | 9 | 277
Daily Pre Survey Metal |  |  | 2 | 191
Notes | *MDC & Net Activity given in dpm/100cm2 | [5 empty] | Total Activity | [9 empty] | Removable Activity
[7 empty] | Alpha |  |  |  |  | Beta-Gamma |  |  |  |  | Alpha |  |  | Beta
No | Description/Location | [5 empty] | Gross Counts | Bldg Material Bkg | MDC* | Net cpm | Net Activity* | Gross Counts | Bldg Material Bkg | MDC* | Net cpm | Net Activity* | Gross Counts | Net cpm | Net Activity* | Gross Counts | Net cpm | Net Activity*
51 | West side of floor (section #1) on the edge of the concrete slab under fence | [5 empty] | 3 |  |  |  |  | 2646 |  |  |  |  | 0 |  |  | 49
52 | East side of floor (section #2) under louvers | [5 empty] | 7 |  |  |  |  | 322 |  |  |  |  | 0 |  |  | 41
53 | Resurvey of location 51 after spot decontamination | [5 empty] | 2 |  |  |  |  | 2133 |  |  |  |  | 0 |  |  | 44

## Map (30)
Survey No | INIS-FSS-010820-001 (30)
Survey Unit | Praxair Oxygen Tank Farm

## FSS-001 (31)
Survey Number |  | INIS-FSS-010820-001 (31)
Survey Unit |  | Praxair Oxygen Tank Farm
Date Counted |  | 1/16/20 | [8 empty] | Instrumentation
Survey Tech |  | D. Dodge | [8 empty] | Total Activity | [5 empty] | Removable Activity
Count Room Tech |  | P. Ray | [8 empty] | Alpha |  |  | Beta-Gamma |  |  | Alpha |  |  | Beta-Gamma
Date Counted |  | 1/16/20 |  |  | Instrument Model | [5 empty] | 2360/43-93 | [5 empty] | 2929/43-10-1
Building Material Background - cpm |  |  | Alpha | Beta | Instrument SN | [5 empty] | 251035/PR293951 | [5 empty] | 208310/PR229222
Brick |  |  | 4.25 | 389.75 | Cal Due Date | [5 empty] | 2020-12-18 | [5 empty] | 2020-11-06
Concrete |  |  | 7.25 | 301.25 | Instrument Efficiency | [5 empty] | 19.92% |  |  | 33.75% |  |  | 31.79% |  |  | 41.41%
Linoleum |  |  |  |  | Surface Efficiency | [5 empty] | 25% |  |  | 50% |  |  | 100% |  |  | 100%
Drywall |  |  |  |  | Probe Correction Factor | [5 empty] | 1 |  |  | 1 |  |  | 1 |  |  | 1
Metal |  |  | 4.5 | 193.5 | Background Count Time (min) | [5 empty] | 1 |  |  | 1 |  |  | 60 |  |  | 60
Asphalt |  |  |  |  | Sample Count Time (min) | [5 empty] | 1 |  |  | 1 |  |  | 1 |  |  | 1
Ceiling Tile |  |  |  |  | Instrument Background | [5 empty] | 0 |  |  | 393 |  |  | 15 |  |  | 3085
Wood |  |  |  |  | MDC (dpm/100 cm2) | [5 empty] | See Below
Daily Pre Survey Brick |  |  | 2 | 402 | Comments | Top of south and southeast brick wall. 100% scan of accessible surface with one minute direct and removable measurement made at area of highest activity.
Daily Pre Survey Concrete |  |  | 4 | 296
Daily Pre Survey Metal |  |  | 2 | 172
Notes | *MDC & Net Activity given in dpm/100cm2 | [5 empty] | Total Activity | [9 empty] | Removable Activity
[7 empty] | Alpha |  |  |  |  | Beta-Gamma |  |  |  |  | Alpha |  |  | Beta
No | Description/Location | [5 empty] | Gross Counts | Bldg Material Bkg | MDC* | Net cpm | Net Activity* | Gross Counts | Bldg Material Bkg | MDC* | Net cpm | Net Activity* | Gross Counts | Net cpm | Net Activity* | Gross Counts | Net cpm | Net Activity*
54 | Top of south and southeast brick wall | [5 empty] | 1 |  |  |  |  | 450 |  |  |  |  | 1 |  |  | 51

## Map (31)
Survey No | INIS-FSS-010820-001 (31)
Survey Unit | Praxair Oxygen Tank Farm

## FSS-001 (32)
Survey Number |  | INIS-FSS-010820-001 (32)
Survey Unit |  | Praxair Oxygen Tank Farm
Date Counted |  | 1/16/20 | [8 empty] | Instrumentation
Survey Tech |  | R. Florence | [8 empty] | Total Activity | [5 empty] | Removable Activity
Count Room Tech |  | P. Ray | [8 empty] | Alpha |  |  | Beta-Gamma |  |  | Alpha |  |  | Beta-Gamma
Date Counted |  | 1/16/20 |  |  | Instrument Model | [5 empty] | 2360/43-93 | [5 empty] | 2929/43-10-1
Building Material Background - cpm |  |  | Alpha | Beta | Instrument SN | [5 empty] | 259730/PR374384 | [5 empty] | 208310/PR229222
Brick |  |  | 1 | 362 | Cal Due Date | [5 empty] | 2020-09-13 | [5 empty] | 2020-11-06
Concrete |  |  | 2 | 198 | Instrument Efficiency | [5 empty] | 20.54% |  |  | 62% |  |  | 31.79% |  |  | 41.41%
Linoleum |  |  |  |  | Surface Efficiency | [5 empty] | 25% |  |  | 50% |  |  | 100% |  |  | 100%
Drywall |  |  |  |  | Probe Correction Factor | [5 empty] | 1 |  |  | 1 |  |  | 1 |  |  | 1
Metal |  |  | 0 | 126 | Background Count Time (min) | [5 empty] | 1 |  |  | 1 |  |  | 60 |  |  | 60
Asphalt |  |  |  |  | Sample Count Time (min) | [5 empty] | 1 |  |  | 1 |  |  | 1 |  |  | 1
Ceiling Tile |  |  |  |  | Instrument Background | [5 empty] | 0 |  |  | 126 |  |  | 15 |  |  | 3085
Wood |  |  |  |  | MDC (dpm/100 cm2) | [5 empty] | See Below
Daily Pre Survey Brick |  |  | 1 | 362 | Comments | West end of southern brick wall next to exterior gate. 100% scan of accessible surface with one minute direct and removable measurement made at area of highest activity.
Daily Pre Survey Concrete |  |  | 2 | 198
Daily Pre Survey Metal |  |  | 0 | 126
Notes | *MDC & Net Activity given in dpm/100cm2 | [5 empty] | Total Activity | [9 empty] | Removable Activity
[7 empty] | Alpha |  |  |  |  | Beta-Gamma |  |  |  |  | Alpha |  |  | Beta
No | Description/Location | [5 empty] | Gross Counts | Bldg Material Bkg | MDC* | Net cpm | Net Activity* | Gross Counts | Bldg Material Bkg | MDC* | Net cpm | Net Activity* | Gross Counts | Net cpm | Net Activity* | Gross Counts | Net cpm | Net Activity*
55 | West end of south brick wall (exterior) | [5 empty] | 2 | 1 |  |  |  | 579 | 362 |  |  |  | 0 |  |  | 44

## Map (32)
Survey No | INIS-FSS-010820-001 (32)
Survey Unit | Praxair Oxygen Tank Farm

## FSS-001 (33)
Survey Number |  | INIS-FSS-010820-001 (33)
Survey Unit |  | Praxair Oxygen Tank Farm
Date Counted |  | 1/16/20 | [8 empty] | Instrumentation
Survey Tech |  | J. Faulkner | [8 empty] | Total Activity | [5 empty] | Removable Activity
Count Room Tech |  | P. Ray | [8 empty] | Alpha |  |  | Beta-Gamma |  |  | Alpha |  |  | Beta-Gamma
Date Counted |  | 1/16/20 |  |  | Instrument Model | [5 empty] | 2360/43-93 | [5 empty] | 2929/43-10-1
Building Material Background - cpm |  |  | Alpha | Beta | Instrument SN | [5 empty] | 184905/PR289400 | [5 empty] | 208310/PR229222
Brick |  |  | 5.3333 | 388.5556 | Cal Due Date | [5 empty] | 2020-12-18 | [5 empty] | 2020-11-06
Concrete |  |  | 12.6667 | 289.2222 | Instrument Efficiency | [5 empty] | 20.17% |  |  | 80% |  |  | 31.79% |  |  | 41.41%
Linoleum |  |  |  |  | Surface Efficiency | [5 empty] | 25% |  |  | 50% |  |  | 100% |  |  | 100%
Drywall |  |  |  |  | Probe Correction Factor | [5 empty] | 1 |  |  | 1 |  |  | 1 |  |  | 1
Metal |  |  | 2.3333 | 246.3333 | Background Count Time (min) | [5 empty] | 1 |  |  | 1 |  |  | 60 |  |  | 60
Asphalt |  |  |  |  | Sample Count Time (min) | [5 empty] | 1 |  |  | 1 |  |  | 1 |  |  | 1
Ceiling Tile |  |  |  |  | Instrument Background | [5 empty] | 2 |  |  | 211 |  |  | 15 |  |  | 3085
Wood |  |  |  |  | MDC (dpm/100 cm2) | [5 empty] | See Below
Daily Pre Survey Brick |  |  | 3 | 320 | Comments | Exterior of east lourvered wall. 100% scan of accessible surface with one minute direct and removable measurement made at area of highest activity.
Daily Pre Survey Concrete |  |  | 1 | 242
Daily Pre Survey Metal |  |  | 2 | 211
Notes | *MDC & Net Activity given in dpm/100cm2 | [5 empty] | Total Activity | [9 empty] | Removable Activity
[7 empty] | Alpha |  |  |  |  | Beta-Gamma |  |  |  |  | Alpha |  |  | Beta
No | Description/Location | [5 empty] | Gross Counts | Bldg Material Bkg | MDC* | Net cpm | Net Activity* | Gross Counts | Bldg Material Bkg | MDC* | Net cpm | Net Activity* | Gross Counts | Net cpm | Net Activity* | Gross Counts | Net cpm | Net Activity*
56 | North portion of east louvered wall (exterior) | [5 empty] | 2 |  |  |  |  | 211 |  |  |  |  | 0 |  |  | 41

## Map (33)
Survey No | INIS-FSS-010820-001 (33)
Survey Unit | Praxair Oxygen Tank Farm

## FSS-001 (34)
Survey Number |  | INIS-FSS-010820-001 (34)
Survey Unit |  | Praxair Oxygen Tank Farm
Date Counted |  | 1/16/20 | [8 empty] | Instrumentation
Survey Tech |  | J. Kallunki | [8 empty] | Total Activity | [5 empty] | Removable Activity
Count Room Tech |  | P. Ray | [8 empty] | Alpha |  |  | Beta-Gamma |  |  | Alpha |  |  | Beta-Gamma
Date Counted |  | 1/16/20 |  |  | Instrument Model | [5 empty] | 2360/43-93 | [5 empty] | 2929/43-10-1
Building Material Background - cpm |  |  | Alpha | Beta | Instrument SN | [5 empty] | 234860/PR289402 | [5 empty] | 208310/PR229222
Brick |  |  | 4 | 403 | Cal Due Date | [5 empty] | 2020-06-18 | [5 empty] | 2020-11-06
Concrete |  |  | 2.5 | 274 | Instrument Efficiency | [5 empty] | 20.93% |  |  | 50% |  |  | 31.79% |  |  | 41.41%
Linoleum |  |  |  |  | Surface Efficiency | [5 empty] | 25% |  |  | 50% |  |  | 100% |  |  | 100%
Drywall |  |  |  |  | Probe Correction Factor | [5 empty] | 1 |  |  | 1 |  |  | 1 |  |  | 1
Metal |  |  | 3 | 192.5 | Background Count Time (min) | [5 empty] | 1 |  |  | 1 |  |  | 60 |  |  | 60
Asphalt |  |  |  |  | Sample Count Time (min) | [5 empty] | 1 |  |  | 1 |  |  | 1 |  |  | 1
Ceiling Tile |  |  |  |  | Instrument Background | [5 empty] | 3 |  |  | 181 |  |  | 15 |  |  | 3085
Wood |  |  |  |  | MDC (dpm/100 cm2) | [5 empty] | See Below
Daily Pre Survey Brick |  |  | 5 | 402 | Comments | Middle and upper portions of all four banks of cooling fins scanned. 100% scan of accessible surface with one minute direct and removable measurement made at area of highest activity. Post material backgrounds: Brick - 3/404 Concrete - 3/271 Metal - 3/204
Daily Pre Survey Concrete |  |  | 3 | 277
Daily Pre Survey Metal |  |  | 3 | 181
Notes | *MDC & Net Activity given in dpm/100cm2 | [5 empty] | Total Activity | [9 empty] | Removable Activity
[7 empty] | Alpha |  |  |  |  | Beta-Gamma |  |  |  |  | Alpha |  |  | Beta
No | Description/Location | [5 empty] | Gross Counts | Bldg Material Bkg | MDC* | Net cpm | Net Activity* | Gross Counts | Bldg Material Bkg | MDC* | Net cpm | Net Activity* | Gross Counts | Net cpm | Net Activity* | Gross Counts | Net cpm | Net Activity*
57 | Middle section of middle row cooling fins | [5 empty] | 2 |  |  |  |  | 204 |  |  |  |  | 0 |  |  | 52
58 | Upper section of middle row cooling fins | [5 empty] | 7 |  |  |  |  | 210 |  |  |  |  | 0 |  |  | 45

## Map (34)
Survey No | INIS-FSS-010820-001 (34)
Survey Unit | Praxair Oxygen Tank Farm

## FSS-001 (35)
Survey Number |  | INIS-FSS-010820-001 (35)
Survey Unit |  | Praxair Oxygen Tank Farm
Date Counted |  | 1/16/20 | [8 empty] | Instrumentation
Survey Tech |  | K. White | [8 empty] | Total Activity | [5 empty] | Removable Activity
Count Room Tech |  | P. Ray | [8 empty] | Alpha |  |  | Beta-Gamma |  |  | Alpha |  |  | Beta-Gamma
Date Counted |  | 1/16/20 |  |  | Instrument Model | [5 empty] | 2360/43-93 | [5 empty] | 2929/43-10-1
Building Material Background - cpm |  |  | Alpha | Beta | Instrument SN | [5 empty] | 164689/PR389073 | [5 empty] | 208310/PR229222
Brick |  |  | 4 | 429.4 | Cal Due Date | [5 empty] | 2020-12-02 | [5 empty] | 2020-11-06
Concrete |  |  | 6.2857 | 283.1429 | Instrument Efficiency | [5 empty] | 22.45% |  |  | 88% |  |  | 31.79% |  |  | 41.41%
Linoleum |  |  |  |  | Surface Efficiency | [5 empty] | 25% |  |  | 50% |  |  | 100% |  |  | 100%
Drywall |  |  |  |  | Probe Correction Factor | [5 empty] | 1 |  |  | 1 |  |  | 1 |  |  | 1
Metal |  |  | 1.8333 | 215 | Background Count Time (min) | [5 empty] | 1 |  |  | 1 |  |  | 60 |  |  | 60
Asphalt |  |  |  |  | Sample Count Time (min) | [5 empty] | 1 |  |  | 1 |  |  | 1 |  |  | 1
Ceiling Tile |  |  |  |  | Instrument Background | [5 empty] | 3 |  |  | 175 |  |  | 15 |  |  | 3085
Wood |  |  |  |  | MDC (dpm/100 cm2) | [5 empty] | See Below
Daily Pre Survey Brick |  |  | 5 | 423 | Comments | Exterior east louvered wall. 100% scan of accessible surface with one minute direct and removable measurement made at area of highest activity. Post material backgrounds: Brick - 4/441 Concrete - 1/184 Metal - 0/249
Daily Pre Survey Concrete |  |  | 0 | 270
Daily Pre Survey Metal |  |  | 3 | 175
Notes | *MDC & Net Activity given in dpm/100cm2 | [5 empty] | Total Activity | [9 empty] | Removable Activity
[7 empty] | Alpha |  |  |  |  | Beta-Gamma |  |  |  |  | Alpha |  |  | Beta
No | Description/Location | [5 empty] | Gross Counts | Bldg Material Bkg | MDC* | Net cpm | Net Activity* | Gross Counts | Bldg Material Bkg | MDC* | Net cpm | Net Activity* | Gross Counts | Net cpm | Net Activity* | Gross Counts | Net cpm | Net Activity*
59 | South section of east louvered wall (exterior) | [5 empty] | 2 | 3 |  |  |  | 184 | 175 |  |  |  | 0 |  |  | 42

## Map (35)
Survey No | INIS-FSS-010820-001 (35)
Survey Unit | Praxair Oxygen Tank Farm

## FSS-001 (36)
Survey Number |  | INIS-FSS-010820-001 (36)
Survey Unit |  | Praxair Oxygen Tank Farm
Date Counted |  | 1/16/20 | [8 empty] | Instrumentation
Survey Tech |  | R. Florence | [8 empty] | Total Activity | [5 empty] | Removable Activity
Count Room Tech |  | P. Ray | [8 empty] | Alpha |  |  | Beta-Gamma |  |  | Alpha |  |  | Beta-Gamma
Date Counted |  | 1/16/20 |  |  | Instrument Model | [5 empty] | 2360/43-93 | [5 empty] | 2929/43-10-1
Building Material Background - cpm |  |  | Alpha | Beta | Instrument SN | [5 empty] | 259730/PR374384 | [5 empty] | 208310/PR229222
Brick |  |  | 1 | 362 | Cal Due Date | [5 empty] | 2020-09-13 | [5 empty] | 2020-11-06
Concrete |  |  | 2 | 198 | Instrument Efficiency | [5 empty] | 20.54% |  |  | 62% |  |  | 31.79% |  |  | 41.41%
Linoleum |  |  |  |  | Surface Efficiency | [5 empty] | 25% |  |  | 50% |  |  | 100% |  |  | 100%
Drywall |  |  |  |  | Probe Correction Factor | [5 empty] | 1 |  |  | 1 |  |  | 1 |  |  | 1
Metal |  |  | 0 | 126 | Background Count Time (min) | [5 empty] | 1 |  |  | 1 |  |  | 60 |  |  | 60
Asphalt |  |  |  |  | Sample Count Time (min) | [5 empty] | 1 |  |  | 1 |  |  | 1 |  |  | 1
Ceiling Tile |  |  |  |  | Instrument Background | [5 empty] | 0 |  |  | 126 |  |  | 15 |  |  | 3085
Wood |  |  |  |  | MDC (dpm/100 cm2) | [5 empty] | See Below
Daily Pre Survey Brick |  |  | 1 | 362 | Comments | Top of eastern brick wall. 100% scan of accessible surface with one minute direct and removable measurement made at area of highest activity.
Daily Pre Survey Concrete |  |  | 2 | 198
Daily Pre Survey Metal |  |  | 0 | 126
Notes | *MDC & Net Activity given in dpm/100cm2 | [5 empty] | Total Activity | [9 empty] | Removable Activity
[7 empty] | Alpha |  |  |  |  | Beta-Gamma |  |  |  |  | Alpha |  |  | Beta
No | Description/Location | [5 empty] | Gross Counts | Bldg Material Bkg | MDC* | Net cpm | Net Activity* | Gross Counts | Bldg Material Bkg | MDC* | Net cpm | Net Activity* | Gross Counts | Net cpm | Net Activity* | Gross Counts | Net cpm | Net Activity*
60 | Top of north section of east brick wall | [5 empty] | 0 | 1 |  |  |  | 289 | 362 |  |  |  | 0 |  |  | 49

## Map (36)
Survey No | INIS-FSS-010820-001 (36)
Survey Unit | Praxair Oxygen Tank Farm

## FSS-001 (37)
Survey Number |  | INIS-FSS-010820-001 (37)
Survey Unit |  | Praxair Oxygen Tank Farm
Date Counted |  | 1/17/20 | [8 empty] | Instrumentation
Survey Tech |  | R. Florence | [8 empty] | Total Activity | [5 empty] | Removable Activity
Count Room Tech |  | P. Ray | [8 empty] | Alpha |  |  | Beta-Gamma |  |  | Alpha |  |  | Beta-Gamma
Date Counted |  | 1/17/20 |  |  | Instrument Model | [5 empty] | 2360/43-93 | [5 empty] | 2929/43-10-1
Building Material Background - cpm |  |  | Alpha | Beta | Instrument SN | [5 empty] | 227401/PR312929 | [5 empty] | 208310/PR229222
Brick |  |  | 5.6 | 388.4 | Cal Due Date | [5 empty] | 2020-12-18 | [5 empty] | 2020-11-06
Concrete |  |  | 11.1667 | 248.5 | Instrument Efficiency | [5 empty] | 20.04% |  |  | 77% |  |  | 31.79% |  |  | 41.41%
Linoleum |  |  |  |  | Surface Efficiency | [5 empty] | 25% |  |  | 50% |  |  | 100% |  |  | 100%
Drywall |  |  |  |  | Probe Correction Factor | [5 empty] | 1 |  |  | 1 |  |  | 1 |  |  | 1
Metal |  |  | 2.5 | 149.3333 | Background Count Time (min) | [5 empty] | 1 |  |  | 1 |  |  | 60 |  |  | 60
Asphalt |  |  |  |  | Sample Count Time (min) | [5 empty] | 1 |  |  | 1 |  |  | 1 |  |  | 1
Ceiling Tile |  |  |  |  | Instrument Background | [5 empty] | 1 |  |  | 211 |  |  | 10 |  |  | 3038
Wood |  |  |  |  | MDC (dpm/100 cm2) | [5 empty] | See Below
Daily Pre Survey Brick |  |  | 4 | 374 | Comments | Scan of sections 3 and 4 of the floor. 100% scan of accessible surface with one minute direct and removable measurement made at area of highest activity. Post survey material background: Concrete - 2/226
Daily Pre Survey Concrete |  |  | 1 | 211
Daily Pre Survey Metal |  |  | 3 | 125
Notes | *MDC & Net Activity given in dpm/100cm2 | [5 empty] | Total Activity | [9 empty] | Removable Activity
[7 empty] | Alpha |  |  |  |  | Beta-Gamma |  |  |  |  | Alpha |  |  | Beta
No | Description/Location | [5 empty] | Gross Counts | Bldg Material Bkg | MDC* | Net cpm | Net Activity* | Gross Counts | Bldg Material Bkg | MDC* | Net cpm | Net Activity* | Gross Counts | Net cpm | Net Activity* | Gross Counts | Net cpm | Net Activity*
61 | Floor at support for copper pipe near north cooler fins | [5 empty] | 1 | 1 |  |  |  | 537 |  |  |  |  | 0 |  |  | 47
62 | Floor at support for copper pipe east side of south cooler fins | [5 empty] | 0 | 1 |  |  |  | 356 |  |  |  |  | 0 |  |  | 54
63 | Floor at support for west power panel | [5 empty] | 2 | 1 |  |  |  | 317 |  |  |  |  | 1 |  |  | 40
64 | Floor at support for center cooler fins | [5 empty] | 4 | 1 |  |  |  | 636 |  |  |  |  | 0 |  |  | 42
65 | Floor at support for south cooler fins | [5 empty] | 2 | 1 |  |  |  | 359 |  |  |  |  | 0 |  |  | 45

## Map (37)
Survey No | INIS-FSS-010820-001 (37)
Survey Unit | Praxair Oxygen Tank Farm

## Instrument Summary
Summary of Instrument Information
Instrument Type | Instrument | Material | Backgrounds |  | Efficiency |  | Calibration Due
|  |  | Alpha | Beta | Alpha | Beta
2360/ | 164689/PR389073 | Brick | 4 | 429.4 | 22.45% | 35.89% | 2020-12-02
43-93 |  | Concrete | 6.2857 | 283.1429
|  | Metal | 1.8333 | 215
2360/ | 184905/PR289400 | Brick | 5.3333 | 388.5556 | 20.17% | 31.44% | 2020-12-18
43-93 |  | Concrete | 12.6667 | 289.2222
|  | Metal | 2.3333 | 246.3333
2360/ | 225238/PR294127 | Brick | 2 | 349 | 20.6% | 35.4% | 2020-10-30
43-93 |  | Concrete | 3 | 193
|  | Metal | 1 | 140
2360/ | 227401/PR312926 | Brick | 5.6 | 388.4 | 20.04% | 34.06% | 2020-12-18
43-93 |  | Concrete | 11.1667 | 248.5
|  | Metal | 2.5 | 149.3333
2360/ | 234860/PR289402 | Brick | 4 | 403 | 20.93% | 33.78% | 2020-06-18
43-93 |  | Concrete | 2.5 | 274
|  | Metal | 3 | 192.5
2360/ | 248145/PR389059 | Brick | 6 | 326 | 21.96% | 35.72% | 2020-11-18
43-93 |  | Concrete | 3 | 215
|  | Metal | 1 | 276
2360/ | 251035/PR293951 | Brick | 4.25 | 389.75 | 19.92% | 33.75% | 2020-12-18
43-93 |  | Concrete | 7.25 | 301.25
|  | Metal | 4.5 | 193.5
2360/ | 259730/PR374384 | Brick | 1 | 362 | 20.54% | 35.78% | 2020-09-13
43-93 |  | Concrete | 2 | 198
|  | Metal | 0 | 126
2360/ | 268475/PR289416 | Brick | 6.3333 | 387.6667 | 22.56% | 34.45% | 2020-12-18
43-93 |  | Concrete | 7.5 | 301
|  | Metal | 1 | 228
2360/ | 287606/PR389075 | Brick | 9 | 441 | 22% | 34.7% | 2020-12-02
43-93 |  | Concrete | 7 | 361.4
|  | Metal | 2.75 | 293.25
Instrument Type | Instrument | Material | Backgrounds |  | Efficiency |  | Calibration Due
|  |  | Alpha | Beta | Alpha | Beta
2360/ | 177180/PR267677 | Concrete | N/A | 1054 | 19.27% | 32.33% | 2020-06-19
43-37-1
Instrument Type | Instrument | Material | Backgrounds |  | Efficiency |  | Calibration Due
|  |  | Alpha | Beta | Alpha | Beta
2929/ | 208310/PR229222 | Removable | Determined Daily via 60 minute count |  | 31.79% | 41.41% | 2020-11-06
43-10-1

## Materials Background Summary
Materials Background Collection
2360 / 43-93's
Page | Date | Instrument | Material | Alpha Bkgd | Beta Bkgd
4 | 2020-01-10 | 164689/PR389073 | Brick | 1 | 411
9 | 2020-01-11 | 164689/PR389073 | Brick | 7 | 449
13 | 2020-01-13 | 164689/PR389073 | Brick | 3 | 423
29 | 2020-01-17 | 164689/PR389073 | Brick
35 | 2020-01-16 | 164689/PR389073 | Brick | 5 | 423
35P | 2020-01-16 | 164689/PR389073 | Brick | 4 | 441
4 | 2020-01-10 | 164689/PR389073 | Concrete | 11 | 326
9 | 2020-01-11 | 164689/PR389073 | Concrete | 20 | 384
13 | 2020-01-13 | 164689/PR389073 | Concrete | 8 | 322
29 | 2020-01-17 | 164689/PR389073 | Concrete | 3 | 245
35 | 2020-01-16 | 164689/PR389073 | Concrete | 0 | 270
29P | 2020-01-17 | 164689/PR389073 | Concrete | 1 | 251
35P | 2020-01-16 | 164689/PR389073 | Concrete | 1 | 184
4 | 2020-01-10 | 164689/PR389073 | Metal | 2 | 215
9 | 2020-01-11 | 164689/PR389073 | Metal | 1 | 178
13 | 2020-01-13 | 164689/PR389073 | Metal | 3 | 157
29 | 2020-01-17 | 164689/PR389073 | Metal | 2 | 316
35 | 2020-01-16 | 164689/PR389073 | Metal | 3 | 175
35P | 2020-01-16 | 164689/PR389073 | Metal | 0 | 249
| Averages | 164689/PR389073 | Brick
Concrete
Metal
Page | Date | Instrument | Material | Alpha Bkgd | Beta Bkgd
1 | 2020-01-08 | 184905/PR289400 | Brick | 1 | 291
2 | 2020-01-09 | 184905/PR289400 | Brick | 3 | 288
5 | 2020-01-11 | 184905/PR289400 | Brick | 8 | 495
7 | 2020-01-11 | 184905/PR289400 | Brick | 3 | 351
10 | 2020-01-11 | 184905/PR289400 | Brick | 2 | 403
11 | 2020-01-13 | 184905/PR289400 | Brick | 3 | 485
12 | 2020-01-13 | 184905/PR289400 | Brick | 4 | 418
18 | 2020-01-15 | 184905/PR289400 | Brick | 21 | 446
33 | 2020-01-16 | 184905/PR289400 | Brick | 3 | 320
1 | 2020-01-08 | 184905/PR289400 | Concrete | 2 | 271
2 | 2020-01-09 | 184905/PR289400 | Concrete | 2 | 279
5 | 2020-01-11 | 184905/PR289400 | Concrete | 4 | 283
7 | 2020-01-11 | 184905/PR289400 | Concrete | 11 | 236
10 | 2020-01-11 | 184905/PR289400 | Concrete | 33 | 355
11 | 2020-01-13 | 184905/PR289400 | Concrete | 12 | 275
12 | 2020-01-13 | 184905/PR289400 | Concrete | 27 | 332
18 | 2020-01-15 | 184905/PR289400 | Concrete | 22 | 330
33 | 2020-01-16 | 184905/PR289400 | Concrete | 1 | 242
1 | 2020-01-08 | 184905/PR289400 | Metal | 3 | 280
2 | 2020-01-09 | 184905/PR289400 | Metal | 1 | 287
5 | 2020-01-11 | 184905/PR289400 | Metal | 1 | 302
7 | 2020-01-11 | 184905/PR289400 | Metal | 1 | 216
10 | 2020-01-11 | 184905/PR289400 | Metal | 1 | 236
11 | 2020-01-13 | 184905/PR289400 | Metal | 2 | 177
12 | 2020-01-13 | 184905/PR289400 | Metal | 1 | 216
18 | 2020-01-15 | 184905/PR289400 | Metal | 9 | 292
33 | 2020-01-16 | 184905/PR289400 | Metal | 2 | 211
| Averages | 184905/PR289400 | Brick
Concrete
Metal
Page | Date | Instrument | Material | Alpha Bkgd | Beta Bkgd
19 | 2020-01-15 | 225238/PR294127 | Brick | 2 | 349
20 | 2020-01-15 | 225238/PR294127 | Brick | 2 | 349
19 | 2020-01-15 | 225238/PR294127 | Concrete | 3 | 193
20 | 2020-01-15 | 225238/PR294127 | Concrete | 3 | 193
19 | 2020-01-15 | 225238/PR294127 | Metal | 1 | 140
20 | 2020-01-15 | 225238/PR294127 | Metal | 1 | 140
| Averages | 225238/PR294127 | Brick
Concrete
Metal
Page | Date | Instrument | Material | Alpha Bkgd | Beta Bkgd
17 | 2020-01-14 | 227401/PR312926 | Brick | 7 | 323
24 | 2020-01-15 | 227401/PR312926 | Brick | 5 | 422
25 | 2020-01-15 | 227401/PR312926 | Brick | 5 | 422
37 | 2020-01-17 | 227401/PR312926 | Brick | 4 | 374
24P | 2020-01-15 | 227401/PR312926 | Brick | 7 | 362
25P | 2020-01-15 | 227401/PR312926 | Brick | 7 | 362
17 | 2020-01-14 | 227401/PR312926 | Concrete | 4 | 288
24 | 2020-01-15 | 227401/PR312926 | Concrete | 1 | 247
25 | 2020-01-15 | 227401/PR312926 | Concrete | 1 | 247
37 | 2020-01-17 | 227401/PR312926 | Concrete | 1 | 211
24P | 2020-01-15 | 227401/PR312926 | Concrete | 31 | 280
25P | 2020-01-15 | 227401/PR312926 | Concrete | 31 | 280
37P | 2020-01-17 | 227401/PR312926 | Concrete | 2 | 226
14 | 2020-01-13 | 227401/PR312926 | Metal | 0 | 121
17 | 2020-01-14 | 227401/PR312926 | Metal | 2 | 170
24 | 2020-01-15 | 227401/PR312926 | Metal | 1 | 176
25 | 2020-01-15 | 227401/PR312926 | Metal | 1 | 176
37 | 2020-01-17 | 227401/PR312926 | Metal | 3 | 125
24P | 2020-01-15 | 227401/PR312926 | Metal | 5 | 149
25P | 2020-01-15 | 227401/PR312926 | Metal | 5 | 149
| Averages | 227401/PR312926 | Brick | 5.6 | 388
|  |  | Concrete | 11.2 | 249
|  |  | Metal | 2.5 | 149
Page | Date | Instrument | Material | Alpha Bkgd | Beta Bkgd
34 | 2020-01-16 | 234860/PR289402 | Brick | 5 | 402
34P | 2020-01-16 | 234860/PR289402 | Brick | 3 | 404
34 | 2020-01-16 | 234860/PR289402 | Concrete | 3 | 277
34P | 2020-01-16 | 234860/PR289402 | Concrete | 2 | 271
34 | 2020-01-16 | 234860/PR289402 | Metal | 3 | 181
34P | 2020-01-16 | 234860/PR289402 | Metal | 3 | 204
| Averages | 234860/PR289402 | Brick
Concrete
Metal
Page | Date | Instrument | Material | Alpha Bkgd | Beta Bkgd
22 | 2020-01-15 | 248145/PR389059 | Brick | 6 | 326
23 | 2020-01-15 | 248145/PR389059 | Brick | 6 | 326
22 | 2020-01-15 | 248145/PR389059 | Concrete | 3 | 215
23 | 2020-01-15 | 248145/PR389059 | Concrete | 3 | 215
22 | 2020-01-15 | 248145/PR389059 | Metal | 1 | 276
23 | 2020-01-15 | 248145/PR389059 | Metal | 1 | 276
| Averages | 248145/PR389059 | Brick
Concrete
Metal
Page | Date | Instrument | Material | Alpha Bkgd | Beta Bkgd
6 | 2020-01-11 | 251035/PR293951 | Brick | 4 | 393
15 | 2020-01-13 | 251035/PR293951 | Brick | 5 | 369
16 | 2020-01-14 | 251035/PR293951 | Brick | 6 | 395
31 | 2020-01-16 | 251035/PR293951 | Brick | 2 | 402
6 | 2020-01-11 | 251035/PR293951 | Concrete | 12 | 318
15 | 2020-01-13 | 251035/PR293951 | Concrete | 3 | 257
16 | 2020-01-14 | 251035/PR293951 | Concrete | 10 | 334
31 | 2020-01-16 | 251035/PR293951 | Concrete | 4 | 296
6 | 2020-01-11 | 251035/PR293951 | Metal | 12 | 260
15 | 2020-01-13 | 251035/PR293951 | Metal | 1 | 166
16 | 2020-01-14 | 251035/PR293951 | Metal | 3 | 176
31 | 2020-01-16 | 251035/PR293951 | Metal | 2 | 172
| Averages | 251035/PR293951 | Brick
Concrete
Metal
Page | Date | Instrument | Material | Alpha Bkgd | Beta Bkgd
32 | 2020-01-16 | 259730/PR374384 | Brick | 1 | 362
36 | 2020-01-16 | 259730/PR374384 | Brick | 1 | 362
32 | 2020-01-16 | 259730/PR374384 | Concrete | 2 | 198
36 | 2020-01-16 | 259730/PR374384 | Concrete | 2 | 198
32 | 2020-01-16 | 259730/PR374384 | Metal | 0 | 126
36 | 2020-01-16 | 259730/PR374384 | Metal | 0 | 126
| Averages | 259730/PR374384 | Brick
Concrete
Metal
Page | Date | Instrument | Material | Alpha Bkgd | Beta Bkgd
21 | 2020-01-15 | 268475/PR289416 | Brick | 3 | 428
30 | 2020-01-16 | 268475/PR289416 | Brick | 3 | 343
21P | 2020-01-15 | 268475/PR289416 | Brick | 13 | 392
21 | 2020-01-15 | 268475/PR289416 | Concrete | 1 | 296
30 | 2020-01-16 | 268475/PR289416 | Concrete | 9 | 277
21P | 2020-01-15 | 268475/PR289416 | Concrete | 17 | 340
30P | 2020-01-16 | 268475/PR289416 | Concrete | 3 | 291
21 | 2020-01-15 | 268475/PR289416 | Metal | 0 | 265
30 | 2020-01-16 | 268475/PR289416 | Metal | 2 | 191
| Averages | 268475/PR289416 | Brick
Concrete
Metal
Page | Date | Instrument | Material | Alpha Bkgd | Beta Bkgd
3 | 2020-01-10 | 287606/PR389075 | Brick
8 | 2020-01-11 | 287606/PR389075 | Brick | 9 | 441
26 | 2020-01-15 | 287606/PR389075 | Brick
28 | 2020-01-16 | 287606/PR389075 | Brick
3 | 2020-01-10 | 287606/PR389075 | Concrete
8 | 2020-01-11 | 287606/PR389075 | Concrete | 18 | 394
26 | 2020-01-15 | 287606/PR389075 | Concrete | 6 | 433
28 | 2020-01-16 | 287606/PR389075 | Concrete | 1 | 283
26P | 2020-01-15 | 287606/PR389075 | Concrete | 7 | 385
28P | 2020-01-16 | 287606/PR389075 | Concrete | 3 | 312
3 | 2020-01-10 | 287606/PR389075 | Metal | 1 | 219
8 | 2020-01-11 | 287606/PR389075 | Metal | 2 | 255
26 | 2020-01-15 | 287606/PR389075 | Metal | 6 | 402
28 | 2020-01-16 | 287606/PR389075 | Metal | 2 | 297
| Averages | 287606/PR389075 | Brick
Concrete
Metal
2360 / 43-37-1
Page | Date | Instrument | Material | Alpha Bkgd | Beta Bkgd
27 | 2020-01-15 | 177180/PR267677 | Concrete | N/A | 1024
| 2020-01-15 | 177180/PR267677 | Concrete | N/A | 1084
|  |  | Concrete | N/A