## Survey Sheet (2)
Survey Number |  | INIS-011020-950
Date Counted |  | 2020-01-10
Survey Tech |  | M. Renderos
Count Room Tech |  | S. Baine |  |  | Item Surveyed |  | Research and Training Building Curtain Wall Brick Removal - Points 9, 14, and 19
Date Counted |  | 1/11/20 |  |  | Comments |  | Reference survey INIS-121319-807 for previous survey results
Survey Type |  | Characterization
Level Of Posting |  | RCA |  |  | Instrumentation
Building Material Background - cpm |  |  | Alpha | Beta | Gamma | [5 empty] | Total Activity | [5 empty] | Removable Activity
Brick |  |  | 3 | 389.88 | Dose | CPM |  |  |  |  | Alpha |  |  | Beta-Gamma |  |  | Alpha |  |  | Beta-Gamma
Concrete |  |  | 2 | 223.0567 |  |  | Instrument Model |  |  |  | 2360/43-93 | [5 empty] | 3030
Linoleum |  |  | 1 | 182.55 |  |  | Instrument SN |  |  |  | 227430/PR389072 | [5 empty] | 247862
Drywall |  |  | 1 | 165.0167 |  |  | Cal Due Date |  |  |  | 2020-12-18 | [5 empty] | 2020-02-04
Metal |  |  | 1 | 158.5767 | N/A | N/A | Instrument Efficiency |  |  |  | 20.13% |  |  | 79% |  |  | 31.31% |  |  | 36.14%
Ceiling Tile |  |  | 2 | 281 | N/A | N/A | Probe Correction Factor |  |  |  | 1 |  |  | 1 |  |  | 1 |  |  | 1
Wood |  |  | 1 | 160 |  |  | Background Count Time (min) |  |  |  | 1 |  |  | 1 |  |  | 60 |  |  | 60
[7 empty] | Sample Count Time (min) |  |  |  | 1 |  |  | 1 |  |  | 1 |  |  | 1
[7 empty] | Instrument Background |  |  |  | 2 |  |  | 283 |  |  | 29 |  |  | 1342
[5 empty] | N/A | N/A | MDC |  |  |  | See Below
[5 empty] | Gamma |  | Total Activity | [9 empty] | Removable Activity
Note | *MDC & Net Activity displayed in dpm/100cm² |  |  |  | Dose | CPM | Alpha |  |  |  |  | Beta-Gamma |  |  |  |  | Alpha |  |  | Beta-Gamma
No | Description/Location |  |  |  | µR/hr | cpm | Gross Counts | Bldg Material Bkg | MDC* | Net cpm | Net Activity* | Gross Counts | Bldg Material Bkg | MDC* | Net cpm | Net Activity* | Gross Counts | Net cpm | Net Activity* | Gross Counts | Net cpm | Net Activity*
1 | Outside brick face, #19 on previous survey | [15 empty] | 0 |  |  | 20
2 | Inside wall, #19 on previous survey | [5 empty] | 13 | 2 |  |  |  | 333 | 223 |  |  |  | 0 |  |  | 29
3 | Inside brick face, #19 on previous survey | [5 empty] | 22 | 3 |  |  |  | 357 | 390 |  |  |  | 0 |  |  | 18
4 | Outside brick face, #14 on previous survey | [15 empty] | 0 |  |  | 18
5 | Inside wall, #14 on previous survey | [5 empty] | 0 | 2 |  |  |  | 240 | 223 |  |  |  | 0 |  |  | 23
6 | Inside brick face, #14 on previous survey | [5 empty] | 1 | 3 |  |  |  | 296 | 390 |  |  |  | 0 |  |  | 22
7 | Outside brick face, #9 on previous survey | [15 empty] | 0 |  |  | 28
8 | Inside wall, #9 on previous survey | [5 empty] | 1 | 2 |  |  |  | 298 | 223 |  |  |  | 0 |  |  | 16
9 | Inside brick face, #9 on previous survey | [5 empty] | 2 | 3 |  |  |  | 397 | 390 |  |  |  | 0 |  |  | 25

## 2360-190602
| Survey No | INIS-011020-950 |  | Item Surveyed |  | Research and Training Building Curtain Wall Brick Removal - Points 9, 14, and 19
| Date | 2020-01-10 |  | Comments |  | Reference survey INIS-121319-807 for previous survey results
| Survey Tech | M. Renderos
| Count Room Tech | S. Baine |  | Parameters |  | Gamma |  |  | Total Activity |  |  |  | Removable Activity
| Date Counted | 2020-01-11 |  |  |  | CPM | µR/hr | µRem/hr | Alpha |  | Beta-Gamma |  | Alpha |  | Beta-Gamma
| Survey Type | Characterization |  |  | Instrument Model |  |  |  | 2360/43-93 |  |  |  | 3030
| Level of Posting | RCA |  |  | Instrument SN |  |  |  | 227430/PR389072 |  |  |  | 247862
Notes |  |  | Total Activity |  | Cal. Due Date |  |  |  | 2020-12-18 |  |  |  | 2020-02-04
PCF = Probe Correction Factor |  |  | dpm = (cpm - Bcpm)/(eff * PCF) |  | Efficiency |  |  |  | 20.13% |  | 79% |  | 31.31% |  | 36.14%
Tb = Background count time |  |  | Removable Activity |  | Background Counts |  |  |  | 2 |  | 283 |  | 29 |  | 1342
Ts = Sample count time |  |  | dpm = (cpm - Bcpm)/ eff |  | PCF |  |  |  | 1 |  | 1 |  | 1 |  | 1
Rb = Background count rate |  |  | *dpm results are per 100cm2 |  | Tb |  |  |  | 1 |  | 1 |  | 60 |  | 60
Bcpm = Background cpm |  |  |  |  | Ts |  |  |  | 1 |  | 1 |  | 1 |  | 1
MDCR = Minimum Detectable Count Rate (net cpm) |  |  |  | MDCR
MDC = Minimum Detectable Concentration (dpm per 100cm2) |  |  |  | MDC
No. | Descriptions |  |  |  |  | cpm | µR/hr | µRem/hr | gross counts | *dpm | gross counts | *dpm | gross counts | *dpm | gross counts | *dpm
1 | Outside brick face, #19 on previous survey | [11 empty] | 0 |  | 20
2 | Inside wall, #19 on previous survey | [7 empty] | 13 |  | 333 |  | 0 |  | 29
3 | Inside brick face, #19 on previous survey | [7 empty] | 22 |  | 357 |  | 0 |  | 18
4 | Outside brick face, #14 on previous survey | [11 empty] | 0 |  | 18
5 | Inside wall, #14 on previous survey | [7 empty] | 0 |  | 240 |  | 0 |  | 23
6 | Inside brick face, #14 on previous survey | [7 empty] | 1 |  | 296 |  | 0 |  | 22
7 | Outside brick face, #9 on previous survey | [11 empty] | 0 |  | 28
8 | Inside wall, #9 on previous survey | [7 empty] | 1 |  | 298 |  | 0 |  | 16
9 | Inside brick face, #9 on previous survey | [7 empty] | 2 |  | 397 |  | 0 |  | 25

## Map
Survey No | INIS-011020-950
Date | 2020-01-10
Survey Tech | M. Renderos
Count Room Tech | S. Baine
Date Counted | 2020-01-11
Survey Type | Characterization
Level of Posting | RCA
Comments