## Sub-Basement
Survey Number |  | INIS-071020-1968 |  |  | Item Surveyed | Sub-Basement
Date Surveyed |  | 2020-07-10 |  |  | Comments
Survey Tech |  | P. Fletcher/T. Jones
Count Room Tech |  | J. Cuevas |  |  | Instrumentation
Date Counted |  | 2020-07-10 |  |  | Gamma |  |  |  |  | Total Activity | [5 empty] | Removable Activity
Survey Type |  | Daily Routine | [7 empty] | Alpha |  |  | Beta-Gamma |  |  | Alpha |  |  | Beta-Gamma
Level Of Posting |  | None |  |  | 19 | Instrument Model |  |  |  | 2360/43-93 |  |  | 2360/43-93 |  |  | ASC-DP |  |  | ASC-DP
Building Material Background - cpm |  |  | Alpha | Beta | 187883 | Instrument SN |  |  |  | 170573/PR295917 |  |  | 170573/PR295917 |  |  | 0920930 |  |  | 0920930
Brick |  |  | 2.9944 | 410.2278 | 2020-08-14 | Cal Due Date |  |  |  | 2021-01-23 |  |  | 2021-01-23 |  |  | 2021-02-18 |  |  | 2021-02-18
Concrete |  |  | 2.0611 | 228.55 | N/A | Instrument Efficiency |  |  |  | 21.24% |  |  | 13% |  |  | 22.52% |  |  | 37.57%
Linoleum |  |  | 1.2778 | 185.3722 | N/A | Probe Correction Factor |  |  |  | 1 |  |  | 1 |  |  | 1 |  |  | 1
Drywall |  |  | 0.98889 | 160.1 | 1 | Background Count Time (min) |  |  |  | 1 |  |  | 1 |  |  | 60 |  |  | 60
Metal |  |  | 0.70556 | 155.6889 | 1 | Sample Count Time (min) |  |  |  | 1 |  |  | 1 |  |  | 1 |  |  | 1
Ceiling Tile |  |  | 2.3056 | 294.6278 | 5 | Instrument Background |  |  |  | 1 |  |  | 186 |  |  | 9 |  |  | 1637
Wood |  |  | 0.81111 | 160.2389 | N/A | MDC |  |  |  | 36.03 |  |  | 511.194 |  |  | 19.0266 |  |  | 54.1055
Asphalt |  |  | N/A |  | Gamma | Total Activity | [9 empty] | Removable Activity
Note | *MDC & Net Activity displayed in dpm/100cm² |  |  |  |  | Alpha |  |  |  |  | Beta-Gamma |  |  |  |  | Alpha |  |  | Beta-Gamma
No | Description/Location |  |  |  | Gross µR/hr | Gross Counts | Bldg Material Bkg | MDC* | Net cpm | Net Activity* | Gross Counts | Bldg Material Bkg | MDC* | Net cpm | Net Activity* | Gross Counts | Net cpm | Net Activity* | Gross Counts | Net cpm | Net Activity*
1 | Service Elevator - general area dose rate (1) |  |  |  | 5 | [10 empty] | 0 | -0.15 | -0.66607 | 29 | 1.7167 | 4.5692
2 | Elevator 3 - general area dose rate (2) |  |  |  | 5 | [10 empty] | 0 | -0.15 | -0.66607 | 31 | 3.7167 | 9.8926
LAW's were checked every 20'. Results < background
Formulas:
Beta-Gamma = IF([Total Activity]="","",[Total Activity])
Beta-Gamma = IF([Removable Activity]="","",[Removable Activity])

## Catwalk
Survey Number |  | INIS-071020-1968 |  |  | Item Surveyed | Catwalk
Date Surveyed |  | 2020-07-10 |  |  | Comments
Survey Tech |  | P. Fletcher/T. Jones
Count Room Tech |  | J. Cuevas |  |  | Instrumentation
Date Counted |  | 2020-07-10 |  |  | Gamma |  |  |  |  | Total Activity | [5 empty] | Removable Activity
Survey Type |  | Daily Routine | [7 empty] | Alpha |  |  | Beta-Gamma |  |  | Alpha |  |  | Beta-Gamma
Level Of Posting |  | None |  |  | 19 | Instrument Model |  |  |  | 2360/43-93 |  |  | 2360/43-93 |  |  | ASC-DP |  |  | ASC-DP
Building Material Background - cpm |  |  | Alpha | Beta | 187883 | Instrument SN |  |  |  | 170573/PR295917 |  |  | 170573/PR295917 |  |  | 0920930 |  |  | 0920930
Brick |  |  | 2.9944 | 410.2278 | 2020-08-14 | Cal Due Date |  |  |  | 2021-01-23 |  |  | 2021-01-23 |  |  | 2021-02-18 |  |  | 2021-02-18
Concrete |  |  | 2.0611 | 228.55 | N/A | Instrument Efficiency |  |  |  | 21.24% |  |  | 13% |  |  | 22.52% |  |  | 37.57%
Linoleum |  |  | 1.2778 | 185.3722 | N/A | Probe Correction Factor |  |  |  | 1 |  |  | 1 |  |  | 1 |  |  | 1
Drywall |  |  | 0.98889 | 160.1 | 1 | Background Count Time (min) |  |  |  | 1 |  |  | 1 |  |  | 60 |  |  | 60
Metal |  |  | 0.70556 | 155.6889 | 1 | Sample Count Time (min) |  |  |  | 1 |  |  | 1 |  |  | 1 |  |  | 1
Ceiling Tile |  |  | 2.3056 | 294.6278 | 5 | Instrument Background |  |  |  | 0 |  |  | 192 |  |  | 9 |  |  | 1637
Wood |  |  | 0.81111 | 160.2389 | N/A | MDC |  |  |  | 14.1243 |  |  | 519.0044 |  |  | 19.0266 |  |  | 54.1055
Asphalt |  |  | N/A |  | Gamma | Total Activity | [9 empty] | Removable Activity
Note | *MDC & Net Activity displayed in dpm/100cm² |  |  |  |  | Alpha |  |  |  |  | Beta-Gamma |  |  |  |  | Alpha |  |  | Beta-Gamma
No | Description/Location |  |  |  | Gross µR/hr | Gross Counts | Bldg Material Bkg | MDC* | Net cpm | Net Activity* | Gross Counts | Bldg Material Bkg | MDC* | Net cpm | Net Activity* | Gross Counts | Net cpm | Net Activity* | Gross Counts | Net cpm | Net Activity*
3 | Service Elevator - general area dose rate (1) |  |  |  | 5 | [10 empty] | 0 | -0.15 | -0.66607 | 28 | 0.71667 | 1.9076
LAW's were checked every 20'. Results < background
Formulas:
Beta-Gamma = IF([Total Activity]="","",[Total Activity])
Beta-Gamma = IF([Removable Activity]="","",[Removable Activity])

## Basement
Survey Number |  | INIS-071020-1968 |  |  | Item Surveyed | Basement
Date Surveyed |  | 2020-07-10 |  |  | Comments
Survey Tech |  | P. Fletcher/T. Jones
Count Room Tech |  | J. Cuevas |  |  | Instrumentation
Date Counted |  | 2020-07-10 |  |  | Gamma |  |  |  |  | Total Activity | [5 empty] | Removable Activity
Survey Type |  | Daily Routine | [7 empty] | Alpha |  |  | Beta-Gamma |  |  | Alpha |  |  | Beta-Gamma
Level Of Posting |  | None |  |  | 19 | Instrument Model |  |  |  | 2360/43-93 |  |  | 2360/43-93 |  |  | ASC-DP |  |  | ASC-DP
Building Material Background - cpm |  |  | Alpha | Beta | 187883 | Instrument SN |  |  |  | 170573/PR295917 |  |  | 170573/PR295917 |  |  | 0920930 |  |  | 0920930
Brick |  |  | 2.9944 | 410.2278 | 2020-08-14 | Cal Due Date |  |  |  | 2021-01-23 |  |  | 2021-01-23 |  |  | 2021-02-18 |  |  | 2021-02-18
Concrete |  |  | 2.0611 | 228.55 | N/A | Instrument Efficiency |  |  |  | 21.24% |  |  | 13% |  |  | 22.52% |  |  | 37.57%
Linoleum |  |  | 1.2778 | 185.3722 | N/A | Probe Correction Factor |  |  |  | 1 |  |  | 1 |  |  | 1 |  |  | 1
Drywall |  |  | 0.98889 | 160.1 | 1 | Background Count Time (min) |  |  |  | 1 |  |  | 1 |  |  | 60 |  |  | 60
Metal |  |  | 0.70556 | 155.6889 | 1 | Sample Count Time (min) |  |  |  | 1 |  |  | 1 |  |  | 1 |  |  | 1
Ceiling Tile |  |  | 2.3056 | 294.6278 | 5 | Instrument Background |  |  |  | 1 |  |  | 191 |  |  | 9 |  |  | 1637
Wood |  |  | 0.81111 | 160.2389 | N/A | MDC |  |  |  | 36.03 |  |  | 517.7112 |  |  | 19.0266 |  |  | 54.1055
Asphalt |  |  | N/A |  | Gamma | Total Activity | [9 empty] | Removable Activity
Note | *MDC & Net Activity displayed in dpm/100cm² |  |  |  |  | Alpha |  |  |  |  | Beta-Gamma |  |  |  |  | Alpha |  |  | Beta-Gamma
No | Description/Location |  |  |  | Gross µR/hr | Gross Counts | Bldg Material Bkg | MDC* | Net cpm | Net Activity* | Gross Counts | Bldg Material Bkg | MDC* | Net cpm | Net Activity* | Gross Counts | Net cpm | Net Activity* | Gross Counts | Net cpm | Net Activity*
4 | Elevator 1 - general area dose rate (1) |  |  |  | 5 | [10 empty] | 0 | -0.15 | -0.66607 | 26 | -1.2833 | -3.4158
5 | Elevator 3 - general area dose rate (2) |  |  |  | 5 | [10 empty] | 0 | -0.15 | -0.66607 | 14 | -13.2833 | -35.3562
6 | Service Elevator - general area dose rate (3) |  |  |  | 5 | [10 empty] | 0 | -0.15 | -0.66607 | 18 | -9.2833 | -24.7094
LAW's were checked every 20'. Results < background
Formulas:
Beta-Gamma = IF([Total Activity]="","",[Total Activity])
Beta-Gamma = IF([Removable Activity]="","",[Removable Activity])

## 1st Floor
Survey Number |  | INIS-071020-1968 |  |  | Item Surveyed | 1st Floor
Date Surveyed |  | 2020-07-10 |  |  | Comments
Survey Tech |  | P. Fletcher/T. Jones
Count Room Tech |  | J. Cuevas |  |  | Instrumentation
Date Counted |  | 2020-07-10 |  |  | Gamma |  |  |  |  | Total Activity | [5 empty] | Removable Activity
Survey Type |  | Daily Routine | [7 empty] | Alpha |  |  | Beta-Gamma |  |  | Alpha |  |  | Beta-Gamma
Level Of Posting |  | None |  |  | 19 | Instrument Model |  |  |  | 2360/43-93 |  |  | 2360/43-93 |  |  | ASC-DP |  |  | ASC-DP
Building Material Background - cpm |  |  | Alpha | Beta | 187883 | Instrument SN |  |  |  | 170573/PR295917 |  |  | 170573/PR295917 |  |  | 0920930 |  |  | 0920930
Brick |  |  | 2.9944 | 410.2278 | 2020-08-14 | Cal Due Date |  |  |  | 2021-01-23 |  |  | 2021-01-23 |  |  | 2021-02-18 |  |  | 2021-02-18
Concrete |  |  | 2.0611 | 228.55 | N/A | Instrument Efficiency |  |  |  | 21.24% |  |  | 13% |  |  | 22.52% |  |  | 37.57%
Linoleum |  |  | 1.2778 | 185.3722 | N/A | Probe Correction Factor |  |  |  | 1 |  |  | 1 |  |  | 1 |  |  | 1
Drywall |  |  | 0.98889 | 160.1 | 1 | Background Count Time (min) |  |  |  | 1 |  |  | 1 |  |  | 60 |  |  | 60
Metal |  |  | 0.70556 | 155.6889 | 1 | Sample Count Time (min) |  |  |  | 1 |  |  | 1 |  |  | 1 |  |  | 1
Ceiling Tile |  |  | 2.3056 | 294.6278 | 4 | Instrument Background |  |  |  | 0 |  |  | 197 |  |  | 9 |  |  | 1637
Wood |  |  | 0.81111 | 160.2389 | N/A | MDC |  |  |  | 14.1243 |  |  | 525.4203 |  |  | 19.0266 |  |  | 54.1055
Asphalt |  |  | N/A |  | Gamma | Total Activity | [9 empty] | Removable Activity
Note | *MDC & Net Activity displayed in dpm/100cm² |  |  |  |  | Alpha |  |  |  |  | Beta-Gamma |  |  |  |  | Alpha |  |  | Beta-Gamma
No | Description/Location |  |  |  | Gross µR/hr | Gross Counts | Bldg Material Bkg | MDC* | Net cpm | Net Activity* | Gross Counts | Bldg Material Bkg | MDC* | Net cpm | Net Activity* | Gross Counts | Net cpm | Net Activity* | Gross Counts | Net cpm | Net Activity*
7 | Elevator 3 - general area dose rate (1) |  |  |  | 4 | [10 empty] | 0 | -0.15 | -0.66607 | 29 | 1.7167 | 4.5692
8 | Elevator 1 - general area dose rate (2) |  |  |  | 4 | [10 empty] | 0 | -0.15 | -0.66607 | 29 | 1.7167 | 4.5692
9 | Lobby - general area dose rate (3) |  |  |  | 5 | [10 empty] | 0 | -0.15 | -0.66607 | 24 | -3.2833 | -8.7392
10 | Service Elevator - general area dose rate (4) |  |  |  | 4 | [10 empty] | 0 | -0.15 | -0.66607 | 26 | -1.2833 | -3.4158
11 | Floor - general area dose rate (5) |  |  |  | 5 | [10 empty] | 0 | -0.15 | -0.66607 | 35 | 7.7167 | 20.5394
12 | Floor - general area dose rate (6) |  |  |  | 5 | [10 empty] | 1 | 0.85 | 3.7744 | 21 | -6.2833 | -16.7243
LAW's were checked every 20'. Results < background
Formulas:
Beta-Gamma = IF([Total Activity]="","",[Total Activity])
Beta-Gamma = IF([Removable Activity]="","",[Removable Activity])

## 2nd Floor
Survey Number |  | INIS-071020-1968 |  |  | Item Surveyed | 2nd Floor
Date Surveyed |  | 2020-07-10 |  |  | Comments
Survey Tech |  | P. Fletcher/T. Jones
Count Room Tech |  | J. Cuevas |  |  | Instrumentation
Date Counted |  | 2020-07-10 |  |  | Gamma |  |  |  |  | Total Activity | [5 empty] | Removable Activity
Survey Type |  | Daily Routine | [7 empty] | Alpha |  |  | Beta-Gamma |  |  | Alpha |  |  | Beta-Gamma
Level Of Posting |  | None/RCA/CA |  |  | 19 | Instrument Model |  |  |  | 2360/43-93 |  |  | 2360/43-93 |  |  | ASC-DP |  |  | ASC-DP
Building Material Background - cpm |  |  | Alpha | Beta | 187883 | Instrument SN |  |  |  | 170573/PR295917 |  |  | 170573/PR295917 |  |  | 0920930 |  |  | 0920930
Brick |  |  | 2.9944 | 410.2278 | 2020-08-14 | Cal Due Date |  |  |  | 2021-01-23 |  |  | 2021-01-23 |  |  | 2021-02-18 |  |  | 2021-02-18
Concrete |  |  | 2.0611 | 228.55 | N/A | Instrument Efficiency |  |  |  | 21.24% |  |  | 13% |  |  | 22.52% |  |  | 37.57%
Linoleum |  |  | 1.2778 | 185.3722 | N/A | Probe Correction Factor |  |  |  | 1 |  |  | 1 |  |  | 1 |  |  | 1
Drywall |  |  | 0.98889 | 160.1 | 1 | Background Count Time (min) |  |  |  | 1 |  |  | 1 |  |  | 60 |  |  | 60
Metal |  |  | 0.70556 | 155.6889 | 1 | Sample Count Time (min) |  |  |  | 1 |  |  | 1 |  |  | 1 |  |  | 1
Ceiling Tile |  |  | 2.3056 | 294.6278 | 5 | Instrument Background |  |  |  | 1 |  |  | 232 |  |  | 9 |  |  | 1637
Wood |  |  | 0.81111 | 160.2389 | N/A | MDC |  |  |  | 36.03 |  |  | 568.2213 |  |  | 19.0266 |  |  | 54.1055
Asphalt |  |  | N/A |  | Gamma | Total Activity | [9 empty] | Removable Activity
Note | *MDC & Net Activity displayed in dpm/100cm² |  |  |  |  | Alpha |  |  |  |  | Beta-Gamma |  |  |  |  | Alpha |  |  | Beta-Gamma
No | Description/Location |  |  |  | Gross µR/hr | Gross Counts | Bldg Material Bkg | MDC* | Net cpm | Net Activity* | Gross Counts | Bldg Material Bkg | MDC* | Net cpm | Net Activity* | Gross Counts | Net cpm | Net Activity* | Gross Counts | Net cpm | Net Activity*
13 | Elevator 1 - general area dose rate (1) |  |  |  | 5 | [10 empty] | 0 | -0.15 | -0.66607 | 22 | -5.2833 | -14.0626
14 | Elevator 3 - general area dose rate (2) |  |  |  | 5 | [10 empty] | 0 | -0.15 | -0.66607 | 25 | -2.2833 | -6.0775
15 | RCA - general area dose rate (3) |  |  |  | 7 | [10 empty] | 0 | -0.15 | -0.66607 | 26 | -1.2833 | -3.4158
16 | Service Elevator - general area dose rate (4) |  |  |  | 7 | [10 empty] | 0 | -0.15 | -0.66607 | 31 | 3.7167 | 9.8926
17 | See map - general area dose rate (5) |  |  |  | 9 | [10 empty] | 0 | -0.15 | -0.66607 | 20 | -7.2833 | -19.386
18 | See map - general area dose rate (6) |  |  |  | 6 | [10 empty] | 0 | -0.15 | -0.66607 | 24 | -3.2833 | -8.7392
19 | See map - general area dose rate (7) |  |  |  | 8 | [10 empty] | 0 | -0.15 | -0.66607 | 36 | 8.7167 | 23.2011
20 | See map - general area dose rate (8) |  |  |  | 11 | [10 empty] | 0 | -0.15 | -0.66607 | 20 | -7.2833 | -19.386
21 | See map - general area dose rate (9) |  |  |  | 14 | [10 empty] | 0 | -0.15 | -0.66607 | 30 | 2.7167 | 7.2309
22 | See map - general area dose rate (10) |  |  |  | 7 | [10 empty] | 0 | -0.15 | -0.66607 | 19 | -8.2833 | -22.0477
23 | See map - general area dose rate (11) |  |  |  | 7 | [10 empty] | 0 | -0.15 | -0.66607 | 36 | 8.7167 | 23.2011
24 | See map - general area dose rate (12) |  |  |  | 12 | [10 empty] | 0 | -0.15 | -0.66607 | 28 | 0.71667 | 1.9076
25 | See map - general area dose rate (13) |  |  |  | 11 | [10 empty] | 0 | -0.15 | -0.66607 | 27 | -0.28333 | -0.75415
26 | See map - general area dose rate (14) |  |  |  | 11 | [10 empty] | 0 | -0.15 | -0.66607 | 32 | 4.7167 | 12.5543
LAW's were checked every 20'. Results < background
Formulas:
Beta-Gamma = IF([Total Activity]="","",[Total Activity])
Beta-Gamma = IF([Removable Activity]="","",[Removable Activity])

## 3rd Floor
Survey Number |  | INIS-071020-1968 |  |  | Item Surveyed | 3rd Floor
Date Surveyed |  | 2020-07-10 |  |  | Comments
Survey Tech |  | P. Fletcher/T. Jones
Count Room Tech |  | J. Cuevas |  |  | Instrumentation
Date Counted |  | 2020-07-10 |  |  | Gamma |  |  |  |  | Total Activity | [5 empty] | Removable Activity
Survey Type |  | Daily Routine | [7 empty] | Alpha |  |  | Beta-Gamma |  |  | Alpha |  |  | Beta-Gamma
Level Of Posting |  | None/RCA |  |  | 19 | Instrument Model |  |  |  | 2360/43-93 |  |  | 2360/43-93 |  |  | ASC-DP |  |  | ASC-DP
Building Material Background - cpm |  |  | Alpha | Beta | 187883 | Instrument SN |  |  |  | 170573/PR295917 |  |  | 170573/PR295917 |  |  | 0920930 |  |  | 0920930
Brick |  |  | 2.9944 | 410.2278 | 2020-08-14 | Cal Due Date |  |  |  | 2021-01-23 |  |  | 2021-01-23 |  |  | 2021-02-18 |  |  | 2021-02-18
Concrete |  |  | 2.0611 | 228.55 | N/A | Instrument Efficiency |  |  |  | 21.24% |  |  | 53% |  |  | 22.52% |  |  | 37.57%
Linoleum |  |  | 1.2778 | 185.3722 | N/A | Probe Correction Factor |  |  |  | 1 |  |  | 1 |  |  | 1 |  |  | 1
Drywall |  |  | 0.98889 | 160.1 | 1 | Background Count Time (min) |  |  |  | 1 |  |  | 1 |  |  | 60 |  |  | 60
Metal |  |  | 0.70556 | 155.6889 | 1 | Sample Count Time (min) |  |  |  | 1 |  |  | 1 |  |  | 1 |  |  | 1
Ceiling Tile |  |  | 2.3056 | 294.6278 | 4 | Instrument Background |  |  |  | 1 |  |  | 202 |  |  | 9 |  |  | 1637
Wood |  |  | 0.81111 | 160.2389 | N/A | MDC |  |  |  | 36.03 |  |  | 130.4305 |  |  | 19.0266 |  |  | 54.1055
Asphalt |  |  | N/A |  | Gamma | Total Activity | [9 empty] | Removable Activity
Note | *MDC & Net Activity displayed in dpm/100cm² |  |  |  |  | Alpha |  |  |  |  | Beta-Gamma |  |  |  |  | Alpha |  |  | Beta-Gamma
No | Description/Location |  |  |  | Gross µR/hr | Gross Counts | Bldg Material Bkg | MDC* | Net cpm | Net Activity* | Gross Counts | Bldg Material Bkg | MDC* | Net cpm | Net Activity* | Gross Counts | Net cpm | Net Activity* | Gross Counts | Net cpm | Net Activity*
27 | Elevator 1 - general area dose rate (1) |  |  |  | 4 | [10 empty] | 0 | -0.15 | -0.66607 | 19 | -8.2833 | -22.0477
28 | Elevator 3 - general area dose rate (2) |  |  |  | 4 | [10 empty] | 0 | -0.15 | -0.66607 | 21 | -6.2833 | -16.7243
29 | RCA - general area dose rate (3) |  |  |  | 4 | [10 empty] | 0 | -0.15 | -0.66607 | 20 | -7.2833 | -19.386
30 | Service Elevator - general area dose rate (4) |  |  |  | 5 | [10 empty] | 0 | -0.15 | -0.66607 | 16 | -11.2833 | -30.0328
31 | See map - general area dose rate (5) |  |  |  | 6 | [10 empty] | 0 | -0.15 | -0.66607 | 22 | -5.2833 | -14.0626
32 | See map - general area dose rate (6) |  |  |  | 6 | [10 empty] | 0 | -0.15 | -0.66607 | 32 | 4.7167 | 12.5543
33 | See map - general area dose rate (7) |  |  |  | 6 | [10 empty] | 0 | -0.15 | -0.66607 | 31 | 3.7167 | 9.8926
34 | See map - general area dose rate (8) |  |  |  | 6 | [10 empty] | 0 | -0.15 | -0.66607 | 22 | -5.2833 | -14.0626
35 | See map - general area dose rate (9) |  |  |  | 6 | [10 empty] | 0 | -0.15 | -0.66607 | 24 | -3.2833 | -8.7392
LAW's were checked every 20'. Results < background
Formulas:
Beta-Gamma = IF([Total Activity]="","",[Total Activity])
Beta-Gamma = IF([Removable Activity]="","",[Removable Activity])

## 4th Floor
Survey Number |  | INIS-071020-1968 |  |  | Item Surveyed | 4th Floor
Date Surveyed |  | 2020-07-10 |  |  | Comments
Survey Tech |  | P. Fletcher/T. Jones
Count Room Tech |  | J. Cuevas |  |  | Instrumentation
Date Counted |  | 2020-07-10 |  |  | Gamma |  |  |  |  | Total Activity | [5 empty] | Removable Activity
Survey Type |  | Daily Routine | [7 empty] | Alpha |  |  | Beta-Gamma |  |  | Alpha |  |  | Beta-Gamma
Level Of Posting |  | None/RCA |  |  | 19 | Instrument Model |  |  |  | 2360/43-93 |  |  | 2360/43-93 |  |  | ASC-DP |  |  | ASC-DP
Building Material Background - cpm |  |  | Alpha | Beta | 187883 | Instrument SN |  |  |  | 170573/PR295917 |  |  | 170573/PR295917 |  |  | 0920930 |  |  | 0920930
Brick |  |  | 2.9944 | 410.2278 | 2020-08-14 | Cal Due Date |  |  |  | 2021-01-23 |  |  | 2021-01-23 |  |  | 2021-02-18 |  |  | 2021-02-18
Concrete |  |  | 2.0611 | 228.55 | N/A | Instrument Efficiency |  |  |  | 21.24% |  |  | 53% |  |  | 22.52% |  |  | 37.57%
Linoleum |  |  | 1.2778 | 185.3722 | N/A | Probe Correction Factor |  |  |  | 1 |  |  | 1 |  |  | 1 |  |  | 1
Drywall |  |  | 0.98889 | 160.1 | 1 | Background Count Time (min) |  |  |  | 1 |  |  | 1 |  |  | 60 |  |  | 60
Metal |  |  | 0.70556 | 155.6889 | 1 | Sample Count Time (min) |  |  |  | 1 |  |  | 1 |  |  | 1 |  |  | 1
Ceiling Tile |  |  | 2.3056 | 294.6278 | 4 | Instrument Background |  |  |  | 0 |  |  | 188 |  |  | 9 |  |  | 1637
Wood |  |  | 0.81111 | 160.2389 | N/A | MDC |  |  |  | 14.1243 |  |  | 126.0292 |  |  | 19.0266 |  |  | 54.1055
Asphalt |  |  | N/A |  | Gamma | Total Activity | [9 empty] | Removable Activity
Note | *MDC & Net Activity displayed in dpm/100cm² |  |  |  |  | Alpha |  |  |  |  | Beta-Gamma |  |  |  |  | Alpha |  |  | Beta-Gamma
No | Description/Location |  |  |  | Gross µR/hr | Gross Counts | Bldg Material Bkg | MDC* | Net cpm | Net Activity* | Gross Counts | Bldg Material Bkg | MDC* | Net cpm | Net Activity* | Gross Counts | Net cpm | Net Activity* | Gross Counts | Net cpm | Net Activity*
36 | Elevator 1 - general area dose rate (1) |  |  |  | 4 | [10 empty] | 0 | -0.15 | -0.66607 | 24 | -3.2833 | -8.7392
37 | Elevator 3 - general area dose rate (2) |  |  |  | 4 | [10 empty] | 0 | -0.15 | -0.66607 | 26 | -1.2833 | -3.4158
38 | RCA - general area dose rate (3) |  |  |  | 5 | [10 empty] | 0 | -0.15 | -0.66607 | 27 | -0.28333 | -0.75415
39 | Service Elevator - general area dose rate (4) |  |  |  | 4 | [10 empty] | 0 | -0.15 | -0.66607 | 30 | 2.7167 | 7.2309
40 | See map - general area dose rate (5) |  |  |  | 6 | [10 empty] | 0 | -0.15 | -0.66607 | 21 | -6.2833 | -16.7243
41 | See map - general area dose rate (6) |  |  |  | 6 | [10 empty] | 0 | -0.15 | -0.66607 | 33 | 5.7167 | 15.216
42 | See map - general area dose rate (7) |  |  |  | 6 | [10 empty] | 0 | -0.15 | -0.66607 | 24 | -3.2833 | -8.7392
43 | See map - general area dose rate (8) |  |  |  | 5 | [10 empty] | 0 | -0.15 | -0.66607 | 26 | -1.2833 | -3.4158
44 | See map - general area dose rate (9) |  |  |  | 6 | [10 empty] | 0 | -0.15 | -0.66607 | 27 | -0.28333 | -0.75415
45 | See map - general area dose rate (10) |  |  |  | 5 | [10 empty] | 1 | 0.85 | 3.7744 | 22 | -5.2833 | -14.0626
46 | See map - general area dose rate (11) |  |  |  | 5 | [10 empty] | 0 | -0.15 | -0.66607 | 33 | 5.7167 | 15.216
47 | Lab desk 1 - general area dose rate (12) |  |  |  | 5 | [10 empty] | 0 | -0.15 | -0.66607 | 20 | -7.2833 | -19.386
48 | Lab desk 2 - general area dose rate (13) |  |  |  | 5 | [10 empty] | 0 | -0.15 | -0.66607 | 28 | 0.71667 | 1.9076
LAW's were checked every 20'. Results < background
Formulas:
Beta-Gamma = IF([Total Activity]="","",[Total Activity])
Beta-Gamma = IF([Removable Activity]="","",[Removable Activity])

## 5th Floor
Survey Number |  | INIS-071020-1968 |  |  | Item Surveyed | 5th Floor
Date Surveyed |  | 2020-07-10 |  |  | Comments
Survey Tech |  | P. Fletcher/T. Jones
Count Room Tech |  | J. Cuevas |  |  | Instrumentation
Date Counted |  | 2020-07-10 |  |  | Gamma |  |  |  |  | Total Activity | [5 empty] | Removable Activity
Survey Type |  | Daily Routine | [7 empty] | Alpha |  |  | Beta-Gamma |  |  | Alpha |  |  | Beta-Gamma
Level Of Posting |  | None/RCA |  |  | 19 | Instrument Model |  |  |  | 2360/43-93 |  |  | 2360/43-93 |  |  | ASC-DP |  |  | ASC-DP
Building Material Background - cpm |  |  | Alpha | Beta | 187883 | Instrument SN |  |  |  | 170573/PR295917 |  |  | 170573/PR295917 |  |  | 0920930 |  |  | 0920930
Brick |  |  | 2.9944 | 410.2278 | 2020-08-14 | Cal Due Date |  |  |  | 2021-01-23 |  |  | 2021-01-23 |  |  | 2021-02-18 |  |  | 2021-02-18
Concrete |  |  | 2.0611 | 228.55 | N/A | Instrument Efficiency |  |  |  | 21.24% |  |  | 53% |  |  | 22.52% |  |  | 37.57%
Linoleum |  |  | 1.2778 | 185.3722 | N/A | Probe Correction Factor |  |  |  | 1 |  |  | 1 |  |  | 1 |  |  | 1
Drywall |  |  | 0.98889 | 160.1 | 1 | Background Count Time (min) |  |  |  | 1 |  |  | 1 |  |  | 60 |  |  | 60
Metal |  |  | 0.70556 | 155.6889 | 1 | Sample Count Time (min) |  |  |  | 1 |  |  | 1 |  |  | 1 |  |  | 1
Ceiling Tile |  |  | 2.3056 | 294.6278 | 4 | Instrument Background |  |  |  | 0 |  |  | 226 |  |  | 9 |  |  | 1637
Wood |  |  | 0.81111 | 160.2389 | N/A | MDC |  |  |  | 14.1243 |  |  | 137.6346 |  |  | 19.0266 |  |  | 54.1055
Asphalt |  |  | N/A |  | Gamma | Total Activity | [9 empty] | Removable Activity
Note | *MDC & Net Activity displayed in dpm/100cm² |  |  |  |  | Alpha |  |  |  |  | Beta-Gamma |  |  |  |  | Alpha |  |  | Beta-Gamma
No | Description/Location |  |  |  | Gross µR/hr | Gross Counts | Bldg Material Bkg | MDC* | Net cpm | Net Activity* | Gross Counts | Bldg Material Bkg | MDC* | Net cpm | Net Activity* | Gross Counts | Net cpm | Net Activity* | Gross Counts | Net cpm | Net Activity*
49 | Elevator 1 - general area dose rate (1) |  |  |  | 4 | [10 empty] | 0 | -0.15 | -0.66607 | 20 | -7.2833 | -19.386
50 | Elevator 3 - general area dose rate (2) |  |  |  | 4 | [10 empty] | 0 | -0.15 | -0.66607 | 16 | -11.2833 | -30.0328
51 | RCA - general area dose rate (3) |  |  |  | 5 | [10 empty] | 1 | 0.85 | 3.7744 | 27 | -0.28333 | -0.75415
52 | Service Elevator - general area dose rate (4) |  |  |  | 5 | [10 empty] | 0 | -0.15 | -0.66607 | 22 | -5.2833 | -14.0626
53 | See map - general area dose rate (5) |  |  |  | 6 | [10 empty] | 0 | -0.15 | -0.66607 | 38 | 10.7167 | 28.5245
54 | See map - general area dose rate (6) |  |  |  | 5 | [10 empty] | 0 | -0.15 | -0.66607 | 29 | 1.7167 | 4.5692
55 | See map - general area dose rate (7) |  |  |  | 5 | [10 empty] | 0 | -0.15 | -0.66607 | 29 | 1.7167 | 4.5692
56 | See map - general area dose rate (8) |  |  |  | 6 | [10 empty] | 0 | -0.15 | -0.66607 | 34 | 6.7167 | 17.8777
57 | See map - general area dose rate (9) |  |  |  | 5 | [10 empty] | 0 | -0.15 | -0.66607 | 26 | -1.2833 | -3.4158
58 | See map - general area dose rate (10) |  |  |  | 5 | [10 empty] | 0 | -0.15 | -0.66607 | 30 | 2.7167 | 7.2309
59 | See map - general area dose rate (11) |  |  |  | 5 | [10 empty] | 1 | 0.85 | 3.7744 | 25 | -2.2833 | -6.0775
LAW's were checked every 20'. Results < background
Formulas:
Beta-Gamma = IF([Total Activity]="","",[Total Activity])
Beta-Gamma = IF([Removable Activity]="","",[Removable Activity])

## 6th Floor
Survey Number |  | INIS-071020-1968 |  |  | Item Surveyed | 6th Floor
Date Surveyed |  | 2020-07-10 |  |  | Comments
Survey Tech |  | P. Fletcher/T. Jones
Count Room Tech |  | J. Cuevas |  |  | Instrumentation
Date Counted |  | 2020-07-10 |  |  | Gamma |  |  |  |  | Total Activity | [5 empty] | Removable Activity
Survey Type |  | Daily Routine | [7 empty] | Alpha |  |  | Beta-Gamma |  |  | Alpha |  |  | Beta-Gamma
Level Of Posting |  | None/RCA |  |  | 19 | Instrument Model |  |  |  | 2360/43-93 |  |  | 2360/43-93 |  |  | ASC-DP |  |  | ASC-DP
Building Material Background - cpm |  |  | Alpha | Beta | 187883 | Instrument SN |  |  |  | 170573/PR295917 |  |  | 170573/PR295917 |  |  | 0920930 |  |  | 0920930
Brick |  |  | 2.9944 | 410.2278 | 2020-08-14 | Cal Due Date |  |  |  | 2021-01-23 |  |  | 2021-01-23 |  |  | 2021-02-18 |  |  | 2021-02-18
Concrete |  |  | 2.0611 | 228.55 | N/A | Instrument Efficiency |  |  |  | 21.24% |  |  | 53% |  |  | 22.52% |  |  | 37.57%
Linoleum |  |  | 1.2778 | 185.3722 | N/A | Probe Correction Factor |  |  |  | 1 |  |  | 1 |  |  | 1 |  |  | 1
Drywall |  |  | 0.98889 | 160.1 | 1 | Background Count Time (min) |  |  |  | 1 |  |  | 1 |  |  | 60 |  |  | 60
Metal |  |  | 0.70556 | 155.6889 | 1 | Sample Count Time (min) |  |  |  | 1 |  |  | 1 |  |  | 1 |  |  | 1
Ceiling Tile |  |  | 2.3056 | 294.6278 | 4 | Instrument Background |  |  |  | 1 |  |  | 211 |  |  | 9 |  |  | 1637
Wood |  |  | 0.81111 | 160.2389 | N/A | MDC |  |  |  | 36.03 |  |  | 133.1798 |  |  | 19.0266 |  |  | 54.1055
Asphalt |  |  | N/A |  | Gamma | Total Activity | [9 empty] | Removable Activity
Note | *MDC & Net Activity displayed in dpm/100cm² |  |  |  |  | Alpha |  |  |  |  | Beta-Gamma |  |  |  |  | Alpha |  |  | Beta-Gamma
No | Description/Location |  |  |  | Gross µR/hr | Gross Counts | Bldg Material Bkg | MDC* | Net cpm | Net Activity* | Gross Counts | Bldg Material Bkg | MDC* | Net cpm | Net Activity* | Gross Counts | Net cpm | Net Activity* | Gross Counts | Net cpm | Net Activity*
60 | Elevator 1 - general area dose rate (1) |  |  |  | 4 | [10 empty] | 0 | -0.15 | -0.66607 | 30 | 2.7167 | 7.2309
61 | Elevator 3 - general area dose rate (2) |  |  |  | 4 | [10 empty] | 0 | -0.15 | -0.66607 | 39 | 11.7167 | 31.1862
62 | RCA - general area dose rate (3) |  |  |  | 4 | [10 empty] | 0 | -0.15 | -0.66607 | 31 | 3.7167 | 9.8926
63 | Service Elevator - general area dose rate (4) |  |  |  | 4 | [10 empty] | 0 | -0.15 | -0.66607 | 29 | 1.7167 | 4.5692
64 | See map - general area dose rate (5) |  |  |  | 6 | [10 empty] | 0 | -0.15 | -0.66607 | 23 | -4.2833 | -11.4009
65 | See map - general area dose rate (6) |  |  |  | 4 | [10 empty] | 0 | -0.15 | -0.66607 | 30 | 2.7167 | 7.2309
66 | See map - general area dose rate (7) |  |  |  | 6 | [10 empty] | 0 | -0.15 | -0.66607 | 21 | -6.2833 | -16.7243
67 | See map - general area dose rate (8) |  |  |  | 5 | [10 empty] | 0 | -0.15 | -0.66607 | 25 | -2.2833 | -6.0775
68 | See map - general area dose rate (9) |  |  |  | 6 | [10 empty] | 0 | -0.15 | -0.66607 | 24 | -3.2833 | -8.7392
69 | See map - general area dose rate (10) |  |  |  | 5 | [10 empty] | 0 | -0.15 | -0.66607 | 34 | 6.7167 | 17.8777
70 | See map - general area dose rate (11) |  |  |  | 5 | [10 empty] | 0 | -0.15 | -0.66607 | 33 | 5.7167 | 15.216
LAW's were checked every 20'. Results < background
Formulas:
Beta-Gamma = IF([Total Activity]="","",[Total Activity])
Beta-Gamma = IF([Removable Activity]="","",[Removable Activity])

## 7th Floor
Survey Number |  | INIS-071020-1968 |  |  | Item Surveyed | 7th Floor
Date Surveyed |  | 2020-07-10 |  |  | Comments
Survey Tech |  | P. Fletcher/T. Jones
Count Room Tech |  | J. Cuevas |  |  | Instrumentation
Date Counted |  | 2020-07-10 |  |  | Gamma |  |  |  |  | Total Activity | [5 empty] | Removable Activity
Survey Type |  | Daily Routine | [7 empty] | Alpha |  |  | Beta-Gamma |  |  | Alpha |  |  | Beta-Gamma
Level Of Posting |  | None/RCA |  |  | 19 | Instrument Model |  |  |  | 2360/43-93 |  |  | 2360/43-93 |  |  | ASC-DP |  |  | ASC-DP
Building Material Background - cpm |  |  | Alpha | Beta | 187883 | Instrument SN |  |  |  | 170573/PR295917 |  |  | 170573/PR295917 |  |  | 0920930 |  |  | 0920930
Brick |  |  | 2.9944 | 410.2278 | 2020-08-14 | Cal Due Date |  |  |  | 2021-01-23 |  |  | 2021-01-23 |  |  | 2021-02-18 |  |  | 2021-02-18
Concrete |  |  | 2.0611 | 228.55 | N/A | Instrument Efficiency |  |  |  | 21.24% |  |  | 53% |  |  | 22.52% |  |  | 37.57%
Linoleum |  |  | 1.2778 | 185.3722 | N/A | Probe Correction Factor |  |  |  | 1 |  |  | 1 |  |  | 1 |  |  | 1
Drywall |  |  | 0.98889 | 160.1 | 1 | Background Count Time (min) |  |  |  | 1 |  |  | 1 |  |  | 60 |  |  | 60
Metal |  |  | 0.70556 | 155.6889 | 1 | Sample Count Time (min) |  |  |  | 1 |  |  | 1 |  |  | 1 |  |  | 1
Ceiling Tile |  |  | 2.3056 | 294.6278 | 4 | Instrument Background |  |  |  | 1 |  |  | 186 |  |  | 9 |  |  | 1637
Wood |  |  | 0.81111 | 160.2389 | N/A | MDC |  |  |  | 36.03 |  |  | 125.3872 |  |  | 19.0266 |  |  | 54.1055
Asphalt |  |  | N/A |  | Gamma | Total Activity | [9 empty] | Removable Activity
Note | *MDC & Net Activity displayed in dpm/100cm² |  |  |  |  | Alpha |  |  |  |  | Beta-Gamma |  |  |  |  | Alpha |  |  | Beta-Gamma
No | Description/Location |  |  |  | Gross µR/hr | Gross Counts | Bldg Material Bkg | MDC* | Net cpm | Net Activity* | Gross Counts | Bldg Material Bkg | MDC* | Net cpm | Net Activity* | Gross Counts | Net cpm | Net Activity* | Gross Counts | Net cpm | Net Activity*
71 | Elevator 1 - general area dose rate (1) |  |  |  | 4 | [10 empty] | 0 | -0.15 | -0.66607 | 24 | -3.2833 | -8.7392
72 | Elevator 3 - general area dose rate (2) |  |  |  | 4 | [10 empty] | 0 | -0.15 | -0.66607 | 30 | 2.7167 | 7.2309
73 | RCA - general area dose rate (3) |  |  |  | 5 | [10 empty] | 0 | -0.15 | -0.66607 | 29 | 1.7167 | 4.5692
74 | Service Elevator - general area dose rate (4) |  |  |  | 4 | [10 empty] | 0 | -0.15 | -0.66607 | 26 | -1.2833 | -3.4158
75 | See map - general area dose rate (5) |  |  |  | 5 | [10 empty] | 0 | -0.15 | -0.66607 | 26 | -1.2833 | -3.4158
76 | See map - general area dose rate (6) |  |  |  | 5 | [10 empty] | 0 | -0.15 | -0.66607 | 22 | -5.2833 | -14.0626
77 | See map - general area dose rate (7) |  |  |  | 5 | [10 empty] | 0 | -0.15 | -0.66607 | 22 | -5.2833 | -14.0626
78 | See map - general area dose rate (8) |  |  |  | 5 | [10 empty] | 0 | -0.15 | -0.66607 | 35 | 7.7167 | 20.5394
79 | See map - general area dose rate (9) |  |  |  | 5 | [10 empty] | 0 | -0.15 | -0.66607 | 21 | -6.2833 | -16.7243
80 | See map - general area dose rate (10) |  |  |  | 5 | [10 empty] | 0 | -0.15 | -0.66607 | 19 | -8.2833 | -22.0477
81 | See map - general area dose rate (11) |  |  |  | 5 | [10 empty] | 0 | -0.15 | -0.66607 | 30 | 2.7167 | 7.2309
LAW's were checked every 20'. Results < background
Formulas:
Beta-Gamma = IF([Total Activity]="","",[Total Activity])
Beta-Gamma = IF([Removable Activity]="","",[Removable Activity])

## 8th Floor
Survey Number |  | INIS-071020-1968 |  |  | Item Surveyed | 8th Floor (PH)
Date Surveyed |  | 2020-07-10 |  |  | Comments
Survey Tech |  | P. Fletcher/T. Jones
Count Room Tech |  | J. Cuevas |  |  | Instrumentation
Date Counted |  | 2020-07-10 |  |  | Gamma |  |  |  |  | Total Activity | [5 empty] | Removable Activity
Survey Type |  | Daily Routine | [7 empty] | Alpha |  |  | Beta-Gamma |  |  | Alpha |  |  | Beta-Gamma
Level Of Posting |  | None |  |  | 19 | Instrument Model |  |  |  | 2360/43-93 |  |  | 2360/43-93 |  |  | ASC-DP |  |  | ASC-DP
Building Material Background - cpm |  |  | Alpha | Beta | 187883 | Instrument SN |  |  |  | 170573/PR295917 |  |  | 170573/PR295917 |  |  | 0920930 |  |  | 0920930
Brick |  |  | 2.9944 | 410.2278 | 2020-08-14 | Cal Due Date |  |  |  | 2021-01-23 |  |  | 2021-01-23 |  |  | 2021-02-18 |  |  | 2021-02-18
Concrete |  |  | 2.0611 | 228.55 | N/A | Instrument Efficiency |  |  |  | 21.24% |  |  | 53% |  |  | 22.52% |  |  | 37.57%
Linoleum |  |  | 1.2778 | 185.3722 | N/A | Probe Correction Factor |  |  |  | 1 |  |  | 1 |  |  | 1 |  |  | 1
Drywall |  |  | 0.98889 | 160.1 | 1 | Background Count Time (min) |  |  |  | 1 |  |  | 1 |  |  | 60 |  |  | 60
Metal |  |  | 0.70556 | 155.6889 | 1 | Sample Count Time (min) |  |  |  | 1 |  |  | 1 |  |  | 1 |  |  | 1
Ceiling Tile |  |  | 2.3056 | 294.6278 | 4 | Instrument Background |  |  |  | 0 |  |  | 220 |  |  | 9 |  |  | 1637
Wood |  |  | 0.81111 | 160.2389 | N/A | MDC |  |  |  | 14.1243 |  |  | 135.871 |  |  | 19.0266 |  |  | 54.1055
Asphalt |  |  | N/A |  | Gamma | Total Activity | [9 empty] | Removable Activity
Note | *MDC & Net Activity displayed in dpm/100cm² |  |  |  |  | Alpha |  |  |  |  | Beta-Gamma |  |  |  |  | Alpha |  |  | Beta-Gamma
No | Description/Location |  |  |  | Gross µR/hr | Gross Counts | Bldg Material Bkg | MDC* | Net cpm | Net Activity* | Gross Counts | Bldg Material Bkg | MDC* | Net cpm | Net Activity* | Gross Counts | Net cpm | Net Activity* | Gross Counts | Net cpm | Net Activity*
82 | RCA - general area dose rate (1) |  |  |  | 4 | [10 empty] | 0 | -0.15 | -0.66607 | 29 | 1.7167 | 4.5692
83 | Service Elevator - general area dose rate (2) |  |  |  | 5 | [10 empty] | 0 | -0.15 | -0.66607 | 22 | -5.2833 | -14.0626
84 | Floor - general area dose rate (3) |  |  |  | 4 | [10 empty] | 0 | -0.15 | -0.66607 | 26 | -1.2833 | -3.4158
85 | Floor - general area dose rate (4) |  |  |  | 8 | [10 empty] | 0 | -0.15 | -0.66607 | 29 | 1.7167 | 4.5692
86 | Floor - general area dose rate (5) |  |  |  | 4 | [10 empty] | 0 | -0.15 | -0.66607 | 32 | 4.7167 | 12.5543
87 | Floor - general area dose rate (6) |  |  |  | 4 | [10 empty] | 0 | -0.15 | -0.66607 | 26 | -1.2833 | -3.4158
LAW's were checked every 20'. Results < background
Formulas:
Beta-Gamma = IF([Total Activity]="","",[Total Activity])
Beta-Gamma = IF([Removable Activity]="","",[Removable Activity])

## 9th Floor
Survey Number |  | INIS-071020-1968 |  |  | Item Surveyed | 9th Floor (Roof)
Date Surveyed |  | 2020-07-10 |  |  | Comments
Survey Tech |  | P. Fletcher/T. Jones
Count Room Tech |  | J. Cuevas |  |  | Instrumentation
Date Counted |  | 2020-07-10 |  |  | Gamma |  |  |  |  | Total Activity | [5 empty] | Removable Activity
Survey Type |  | Daily Routine | [7 empty] | Alpha |  |  | Beta-Gamma |  |  | Alpha |  |  | Beta-Gamma
Level Of Posting |  | None |  |  | 19 | Instrument Model |  |  |  | 2360/43-93 |  |  | 2360/43-93 |  |  | ASC-DP |  |  | ASC-DP
Building Material Background - cpm |  |  | Alpha | Beta | 187883 | Instrument SN |  |  |  | 170573/PR295917 |  |  | 170573/PR295917 |  |  | 0920930 |  |  | 0920930
Brick |  |  | 2.9944 | 410.2278 | 2020-08-14 | Cal Due Date |  |  |  | 2021-01-23 |  |  | 2021-01-23 |  |  | 2021-02-18 |  |  | 2021-02-18
Concrete |  |  | 2.0611 | 228.55 | N/A | Instrument Efficiency |  |  |  | 21.24% |  |  | 53% |  |  | 22.52% |  |  | 37.57%
Linoleum |  |  | 1.2778 | 185.3722 | N/A | Probe Correction Factor |  |  |  | 1 |  |  | 1 |  |  | 1 |  |  | 1
Drywall |  |  | 0.98889 | 160.1 | 1 | Background Count Time (min) |  |  |  | 1 |  |  | 1 |  |  | 60 |  |  | 60
Metal |  |  | 0.70556 | 155.6889 | 1 | Sample Count Time (min) |  |  |  | 1 |  |  | 1 |  |  | 1 |  |  | 1
Ceiling Tile |  |  | 2.3056 | 294.6278 | 3 | Instrument Background |  |  |  | 2 |  |  | 241 |  |  | 9 |  |  | 1637
Wood |  |  | 0.81111 | 160.2389 | N/A | MDC |  |  |  | 45.1036 |  |  | 141.944 |  |  | 19.0266 |  |  | 54.1055
Asphalt |  |  | N/A |  | Gamma | Total Activity | [9 empty] | Removable Activity
Note | *MDC & Net Activity displayed in dpm/100cm² |  |  |  |  | Alpha |  |  |  |  | Beta-Gamma |  |  |  |  | Alpha |  |  | Beta-Gamma
No | Description/Location |  |  |  | Gross µR/hr | Gross Counts | Bldg Material Bkg | MDC* | Net cpm | Net Activity* | Gross Counts | Bldg Material Bkg | MDC* | Net cpm | Net Activity* | Gross Counts | Net cpm | Net Activity* | Gross Counts | Net cpm | Net Activity*
88 | 960 A floor - general area dose rate (1) |  |  |  | 3 | [10 empty] | 1 | 0.85 | 3.7744 | 26 | -1.2833 | -3.4158
89 | Door at roof access - general area dose rate (2) |  |  |  | 3 | [10 empty] | 0 | -0.15 | -0.66607 | 30 | 2.7167 | 7.2309
90 | GE-1 Exhaust general area dose rate (3) |  |  |  | 3 | [10 empty] | 0 | -0.15 | -0.66607 | 29 | 1.7167 | 4.5692
91 | GE-2 Exhaust general area dose rate (4) |  |  |  | 4 | [10 empty] | 0 | -0.15 | -0.66607 | 39 | 11.7167 | 31.1862
92 | GE-3 Exhaust general area dose rate (5) |  |  |  | 5 | [10 empty] | 1 | 0.85 | 3.7744 | 26 | -1.2833 | -3.4158
93 | GE-4 Exhaust general area dose rate (6) |  |  |  | 4 | [10 empty] | 0 | -0.15 | -0.66607 | 30 | 2.7167 | 7.2309
LAW's were checked every 20'. Results < background
Formulas:
Beta-Gamma = IF([Total Activity]="","",[Total Activity])
Beta-Gamma = IF([Removable Activity]="","",[Removable Activity])