## Scan and Data
Survey Number |  | INIS-070920-1966 |  |  | Item Surveyed |  | Post-decontamination survey of fire/smoke damper inside room 615C
Date Surveyed |  | 2020-07-09 |  |  | Comments |  | Performed survey of all accessible areas. Smear and stic taken at each location. Ambient background used instead of material background due to higher ambient background. Post-job LAW outside damper and outside floor, results 1/176 and 0/170 gross α/βγ cpm respectively. Pre-decon survey INIS-070920-1962.
Survey Tech |  | I. Tapelu
Count Room Tech |  | J. Cuevas |  |  | Instrumentation
Date Counted |  | 2020-07-10 |  |  | Gamma | [5 empty] | Total Activity | [5 empty] | Removable Activity
Survey Type |  | Post Decontamination |  |  | Dose | CPM |  |  |  |  | Alpha |  |  | Beta-Gamma |  |  | Alpha |  |  | Beta-Gamma
Level Of Posting |  | None |  |  |  |  | Instrument Model |  |  |  | 2360/43-93 |  |  | 2360/43-93 |  |  | ASC-DP
Building Material Background - cpm |  |  | Alpha | Beta |  |  | Instrument SN |  |  |  | 268409/PR295781 | [5 empty] | 0920930
Brick |  |  | 3 | 399 |  |  | Cal Due Date |  |  |  | 2021-05-18 | [5 empty] | 2021-02-18
Concrete |  |  | 2 | 223 | N/A |  | Instrument Efficiency |  |  |  | 22.05% |  |  | 74% |  |  | 22.52% |  |  | 37.57%
Linoleum |  |  | 1 | 180 | N/A |  | Probe Correction Factor |  |  |  | 1 |  |  | 1 |  |  | 1 |  |  | 1
Drywall |  |  | 1 | 158 |  |  | Background Count Time (min) |  |  |  | 1 |  |  | 1 |  |  | 60 |  |  | 60
Metal |  |  | 1 | 154 |  |  | Sample Count Time (min) |  |  |  | 1 |  |  | 1 |  |  | 1 |  |  | 1
Ceiling Tile |  |  | 2 | 292 |  |  | Instrument Background |  |  |  | 0 |  |  | 220 |  |  | 9 |  |  | 1637
Wood |  |  | 1 | 157 | N/A |  | MDC |  |  |  | See Below
Glass |  |  | 0 | 184 | Gamma |  | Total Activity | [9 empty] | Removable Activity
Note | *MDC & Net Activity displayed in dpm/100cm² |  |  |  | Dose | CPM | Alpha |  |  |  |  | Beta-Gamma |  |  |  |  | Alpha |  |  | Beta-Gamma
No | Description/Location |  |  |  | Gross µR/hr | Gross cpm | Gross Counts | Bldg Material Bkg | MDC* | Net cpm | Net Activity* | Gross Counts | Bldg Material Bkg | MDC* | Net cpm | Net Activity* | Gross Counts | Net cpm | Net Activity* | Gross Counts | Net cpm | Net Activity*
1 | Inside South bottom | [5 empty] | 2 | 0 |  |  |  | 339 | 220 |  |  |  | 0 |  |  | 25
2 | Inside South louver | [5 empty] | 2 | 0 |  |  |  | 257 | 220 |  |  |  | 0 |  |  | 41
3 | Inside South top | [5 empty] | 6 | 0 |  |  |  | 1007 | 220 |  |  |  | 1 |  |  | 216
4 | Inside East wall | [5 empty] | 6 | 0 |  |  |  | 786 | 220 |  |  |  | 0 |  |  | 55
5 | Inside North bottom | [5 empty] | 4 | 0 |  |  |  | 1423 | 220 |  |  |  | 1 |  |  | 33
6 | Inside North top | [5 empty] | 0 | 0 |  |  |  | 665 | 220 |  |  |  | 0 |  |  | 65
7 | Inside West wall | [5 empty] | 3 | 0 |  |  |  | 1416 | 220 |  |  |  | 0 |  |  | 55
8 | Outside cover | [5 empty] | 0 | 0 |  |  |  | 224 | 220 |  |  |  | 0 |  |  | 25

## Map
Survey Number | INIS-070920-1966
Date Surveyed | 2020-07-09
Survey Tech | I. Tapelu
Count Room Tech | J. Cuevas
Date Counted | 2020-07-10
Survey Type | Post Decontamination
Level Of Posting | None