## Survey
Survey Number |  | INIS-012020-1020
Date Performed |  | 2020-01-18
Survey Tech |  | M. Renderos / R. Florence
Count Room Tech |  | P. Ray |  |  | Item Surveyed |  | BC Type 60 Fume Hood Serial # 63321 Room # 615D.
Date Counted |  | 2020-01-20 |  |  | Comments |  | 100% scan of accessible surfaces with one minute static readings taken at internal area of highest activity. Also, smear taken at same location. Due to description not specifying materials, instrument background was used in lieu of material backgrounds.
Survey Type |  | Unrestricted Release
Level Of Posting |  | None |  |  | Instrumentation
Building Material Background - cpm |  |  | Alpha | Beta | Gamma | [5 empty] | Total Activity | [5 empty] | Removable Activity
Brick |  |  | 3 | 389.88 | CPM | [5 empty] | Alpha |  |  | Beta-Gamma |  |  | Alpha |  |  | Beta-Gamma
Concrete |  |  | 2 | 223.0567 | 2221 | 44-10 | Instrument Model |  |  |  | 2360/43-93 |  |  | 2360/43-93 |  |  | 2929/43-10-1 |  |  | 2929/43-10-1
Linoleum |  |  | 1 | 182.55 | 190165 | PR175008 | Instrument SN |  |  |  | 251035/PR293951 |  |  | 251035/PR293951 |  |  | 208310/PR229222 |  |  | 208310/PR229222
Drywall |  |  | 1 | 165.0167 | 2020-11-08 | 2020-11-08 | Cal Due Date |  |  |  | 2020-12-18 |  |  | 2020-12-18 |  |  | 2020-11-06 |  |  | 2020-11-06
Metal |  |  | 1 | 158.5767 | N/A | N/A | Instrument Efficiency |  |  |  | 19.92% |  |  | 33.75% |  |  | 31.79% |  |  | 41.41%
Ceiling Tile |  |  | 2 | 281 | N/A | N/A | Probe Correction Factor |  |  |  | 1 |  |  | 1 |  |  | 1 |  |  | 1
Wood |  |  | 1 | 160 | 1 |  | Background Count Time (min) |  |  |  | 1 |  |  | 1 |  |  | 60 |  |  | 60
[5 empty] | 1 |  | Sample Count Time (min) |  |  |  | 1 |  |  | 1 |  |  | 1 |  |  | 1
[5 empty] | 5061 |  | Instrument Background |  |  |  | 0 |  |  | 167 |  |  | 11 |  |  | 3132
[5 empty] | N/A | N/A | MDC |  |  |  | See Below
[5 empty] | Gamma |  | Total Activity | [9 empty] | Removable Activity
Note | *MDC & Net Activity displayed in dpm/100cm² |  |  |  | Dose | CPM | Alpha |  |  |  |  | Beta-Gamma |  |  |  |  | Alpha |  |  | Beta-Gamma
No | Description/Location |  |  |  | µR/hr | cpm | Gross Counts | Bldg Material Bkg | MDC* | Net cpm | Net Activity* | Gross Counts | Bldg Material Bkg | MDC* | Net cpm | Net Activity* | Gross Counts | Net cpm | Net Activity* | Gross Counts | Net cpm | Net Activity*
1 | Hood ledge grate left (intake) |  |  |  |  | 4676 | 0 | 1 |  |  |  | 164 | 159 |  |  |  | 0 |  |  | 46
2 | Hood ledge grate right (intake) |  |  |  |  | 4834 | 1 | 1 |  |  |  | 148 | 159 |  |  |  | 0 |  |  | 45
3 | Exhaust top |  |  |  |  | 4954 | 3 | 0 |  |  |  | 181 | 167 |  |  |  | 0 |  |  | 55
4 | Exhaust bottom |  |  |  |  | 5188 | 0 | 0 |  |  |  | 164 | 167 |  |  |  | 0 |  |  | 38
5 | Blower for motor |  |  |  |  | 4974 | 1 | 0 |  |  |  | 285 | 167 |  |  |  | 0 |  |  | 39
6 | Blower motor suction boot |  |  |  |  | 4934 | 1 | 0 |  |  |  | 177 | 167 |  |  |  | 0 |  |  | 44
7 | Top inside |  |  |  |  | 6573 | 0 | 0 |  |  |  | 411 | 167 |  |  |  | 0 |  |  | 43
8 | Left wall inside |  |  |  |  | 4182 | 2 | 0 |  |  |  | 135 | 167 |  |  |  | 0 |  |  | 37
9 | Right wall inside |  |  |  |  | 4492 | 1 | 0 |  |  |  | 142 | 167 |  |  |  | 0 |  |  | 33
10 | Left floor inside |  |  |  |  | 4335 | 0 | 0 |  |  |  | 148 | 167 |  |  |  | 0 |  |  | 42
11 | Right floor inside |  |  |  |  | 4592 | 2 | 0 |  |  |  | 130 | 167 |  |  |  | 1 |  |  | 38
12 | Door interior |  |  |  |  | 5128 | 1 | 0 |  |  |  | 165 | 167 |  |  |  | 0 |  |  | 31
13 | Back wall inside |  |  |  |  | 4758 | 2 | 0 |  |  |  | 138 | 167 |  |  |  | 1 |  |  | 54
Fume hood interior LAW α = 0 / β = 146
Fume hood exterior LAW α = 2 / β = 134

## Map
Survey No | INIS-012020-1020
Date | 2020-01-18
Survey Tech | K. White/D. Dodge
Count Room Tech | P. Ray
Date Counted | 2020-01-20
Survey Type | Unrestricted Release
Level of Posting | None
Comments