## Systematic SDS
Survey Data Sheet
Survey Number |  | INIS-FSS-052920-006
Date Surveyed |  | 2020-05-28
Survey Tech |  | J. Kallunki/J. Walther |  |  | Item Surveyed | General Exhaust West Plenum on the 8th Floor / Penthouse - Survey Unit HRT-11-13
Count Room Tech |  | J. Cuevas |  |  | Comments | Class 2 Final Status Survey (FSS). Static readings were taken with 43-93 probes. All corresponding smears were taken at same location as static for each survey location. Scans of all surfaces performed with 43-93 probes.
Date Counted |  | 5/29/20
Survey Unit |  | HRT-11-13 |  |  | Instrumentation
Building Material Background - cpm |  |  | Alpha | Beta | Gamma |  |  |  |  | Total Activity | [5 empty] | Removable Activity
Brick |  |  | 2 | 423 | [5 empty] | Alpha |  |  | Beta-Gamma |  |  | Alpha |  |  | Beta-Gamma
Concrete |  |  | 2 | 262 | 19 | Instrument Model |  |  |  | 2360/43-93 |  |  | 2360/43-93 |  |  | ASC-DP |  |  | ASC-DP
Linoleum |  |  | 1 | 212 | 247480 | Instrument SN |  |  |  | 259730/PR374384 |  |  | 259730/PR374384 |  |  | 0920930 |  |  | 0920930
Drywall |  |  | 1 | 194 | 2020-10-23 | Cal Due Date |  |  |  | 2021-03-11 |  |  | 2021-03-11 |  |  | 2021-02-18 |  |  | 2021-02-18
Metal |  |  | 1 | 188 | N/A | Instrument Efficiency |  |  |  | 19.31% |  |  | 36.57% |  |  | 22.52% |  |  | 37.57%
Ceiling Tile |  |  | 2 | 307 | N/A | Surface Efficiency |  |  |  | 25% |  |  | 75% |  |  | 100% |  |  | 100%
Wood |  |  | 1 | 184 | N/A | Probe Correction Factor |  |  |  | 1 |  |  | 1 |  |  | 1 |  |  | 1
[5 empty] | 1 | Background Count Time (min) |  |  |  | 1 |  |  | 1 |  |  | 60 |  |  | 60
[5 empty] | 1 | Sample Count Time (min) |  |  |  | 1 |  |  | 1 |  |  | 1 |  |  | 1
[5 empty] | 5 | Instrument Background |  |  |  | 0 |  |  | 247 |  |  | 7 |  |  | 1589
[5 empty] | N/A | MDC |  |  |  | See Below | [5 empty] | 18.3529 |  |  | 53.4243
[5 empty] | Gamma | Total Activity | [9 empty] | Removable Activity
Note | *MDC & Net Activity displayed in dpm/100cm² |  |  |  |  | Alpha |  |  |  |  | Beta-Gamma |  |  |  |  | Alpha |  |  | Beta-Gamma
No | Description/Location |  |  |  | Gross CPM / mR/hr | Gross Counts | Bldg Material Bkg | MDC* | Net cpm | Net Activity* | Gross Counts | Bldg Material Bkg | MDC* | Net cpm | Net Activity* | Gross Counts | Net cpm | Net Activity* | Gross Counts | Net cpm | Net Activity*
1 | Floor |  |  |  |  | 0 | 1 | 158.5243 | -1 | -20.7147 | 357 | 188 | 243.5347 | 169 | 616.1699 | 0 | -0.11667 | -0.51806 | 39 | 12.5167 | 33.3156
2 | Floor |  |  |  |  | 1 | 1 | 158.5243 | 0 | 0 | 333 | 188 | 243.5347 | 145 | 528.6665 | 0 | -0.11667 | -0.51806 | 33 | 6.5167 | 17.3454
3 | Floor |  |  |  |  | 0 | 1 | 158.5243 | -1 | -20.7147 | 248 | 188 | 243.5347 | 60 | 218.7585 | 0 | -0.11667 | -0.51806 | 33 | 6.5167 | 17.3454
4 | Floor |  |  |  |  | 2 | 1 | 158.5243 | 1 | 20.7147 | 229 | 188 | 243.5347 | 41 | 149.485 | 0 | -0.11667 | -0.51806 | 26 | -0.48333 | -1.2865
5 | Ceiling |  |  |  |  | 0 | 1 | 158.5243 | -1 | -20.7147 | 362 | 188 | 243.5347 | 174 | 634.3998 | 0 | -0.11667 | -0.51806 | 43 | 16.5167 | 43.9624
6 | Ceiling |  |  |  |  | 3 | 1 | 158.5243 | 2 | 41.4293 | 289 | 188 | 243.5347 | 101 | 368.2436 | 0 | -0.11667 | -0.51806 | 61 | 34.5167 | 91.8729
7 | Ceiling |  |  |  |  | 1 | 1 | 158.5243 | 0 | 0 | 273 | 188 | 243.5347 | 85 | 309.9079 | 0 | -0.11667 | -0.51806 | 30 | 3.5167 | 9.3603
8 | East Wall |  |  |  |  | 1 | 1 | 158.5243 | 0 | 0 | 405 | 188 | 243.5347 | 217 | 791.1767 | 0 | -0.11667 | -0.51806 | 32 | 5.5167 | 14.6837
9 | East Wall |  |  |  |  | 2 | 1 | 158.5243 | 1 | 20.7147 | 272 | 188 | 243.5347 | 84 | 306.262 | 0 | -0.11667 | -0.51806 | 39 | 12.5167 | 33.3156
10 | East Wall |  |  |  |  | 2 | 1 | 158.5243 | 1 | 20.7147 | 223 | 188 | 243.5347 | 35 | 127.6092 | 0 | -0.11667 | -0.51806 | 32 | 5.5167 | 14.6837
11 | East Wall |  |  |  |  | 1 | 1 | 158.5243 | 0 | 0 | 259 | 188 | 243.5347 | 71 | 258.8643 | 0 | -0.11667 | -0.51806 | 35 | 8.5167 | 22.6688
12 | East Wall |  |  |  |  | 1 | 1 | 158.5243 | 0 | 0 | 146 | 188 | 243.5347 | -42 | -153.131 | 0 | -0.11667 | -0.51806 | 27 | 0.51667 | 1.3752
13 | East Wall |  |  |  |  | 1 | 1 | 158.5243 | 0 | 0 | 213 | 188 | 243.5347 | 25 | 91.1494 | 1 | 0.88333 | 3.9224 | 31 | 4.5167 | 12.022
14 | North Wall |  |  |  |  | 0 | 1 | 158.5243 | -1 | -20.7147 | 222 | 188 | 243.5347 | 34 | 123.9632 | 0 | -0.11667 | -0.51806 | 33 | 6.5167 | 17.3454
15 | West Wall |  |  |  |  | 1 | 1 | 158.5243 | 0 | 0 | 199 | 188 | 243.5347 | 11 | 40.1057 | 0 | -0.11667 | -0.51806 | 32 | 5.5167 | 14.6837
16 | West Wall |  |  |  |  | 1 | 1 | 158.5243 | 0 | 0 | 206 | 188 | 243.5347 | 18 | 65.6276 | 0 | -0.11667 | -0.51806 | 43 | 16.5167 | 43.9624
17 | West Wall |  |  |  |  | 1 | 1 | 158.5243 | 0 | 0 | 221 | 188 | 243.5347 | 33 | 120.3172 | 0 | -0.11667 | -0.51806 | 29 | 2.5167 | 6.6986
18 | West Wall |  |  |  |  | 2 | 1 | 158.5243 | 1 | 20.7147 | 350 | 188 | 243.5347 | 162 | 590.6481 | 0 | -0.11667 | -0.51806 | 31 | 4.5167 | 12.022
19 | West Wall |  |  |  |  | 3 | 1 | 158.5243 | 2 | 41.4293 | 323 | 188 | 243.5347 | 135 | 492.2067 | 0 | -0.11667 | -0.51806 | 35 | 8.5167 | 22.6688
Formulas:
Beta-Gamma = IF([Total Activity]="","",[Total Activity])
Beta-Gamma = IF([Removable Activity]="","",[Removable Activity])

## Systematic Map
SURVEY INFORMATION SHEETS
Survey No | INIS-FSS-052920-006
Survey Unit | HRT-11-13

## Judgmental SDS
Survey Data Sheet
Survey Number |  | INIS-FSS-052920-006
Date Surveyed |  | 2020-06-02
Survey Tech |  | J. Walther |  |  | Item Surveyed | General Exhaust West Plenum on the 8th Floor / Penthouse - Survey Unit HRT-11-13
Count Room Tech |  | J. Cuevas |  |  | Comments | Class 2 Final Status Survey (FSS). Static and smear measurements on each surface were taken at judgemental locations using Ludlum 43-93 probes.
Date Counted |  | 2020-06-02
Survey Unit |  | HRT-11-13 |  |  | Instrumentation
Building Material Background - cpm |  |  | Alpha | Beta | Gamma |  |  |  |  | Total Activity | [5 empty] | Removable Activity
Brick |  |  | 3 | 372 | [5 empty] | Alpha |  |  | Beta-Gamma |  |  | Alpha |  |  | Beta-Gamma
Concrete |  |  | 2 | 193 |  | Instrument Model |  |  |  | 2360/43-93 |  |  | 2360/43-93 |  |  | 3030 |  |  | 3030
Linoleum |  |  | 0 | 152 |  | Instrument SN |  |  |  | 248145/PR389059 |  |  | 248145/PR389059 |  |  | 271337 |  |  | 271337
Drywall |  |  | 1 | 135 |  | Cal Due Date |  |  |  | 2020-11-18 |  |  | 2020-11-18 |  |  | 2021-03-04 |  |  | 2021-03-04
Metal |  |  | 1 | 128 | N/A | Instrument Efficiency |  |  |  | 21.96% |  |  | 35.72% |  |  | 33.34% |  |  | 38.91%
Ceiling Tile |  |  | 2 | 260 | N/A | Surface Efficiency |  |  |  | 25% |  |  | 75% |  |  | 100% |  |  | 100%
Wood |  |  | 1 | 132 | N/A | Probe Correction Factor |  |  |  | 1 |  |  | 1 |  |  | 1 |  |  | 1
[6 empty] | Background Count Time (min) |  |  |  | 1 |  |  | 1 |  |  | 60 |  |  | 60
[6 empty] | Sample Count Time (min) |  |  |  | 1 |  |  | 1 |  |  | 1 |  |  | 1
[6 empty] | Instrument Background |  |  |  | 2 |  |  | 251 |  |  | 2 |  |  | 2140
[5 empty] | N/A | MDC |  |  |  | See Below | [5 empty] | 10.8148 |  |  | 58.6262
[5 empty] | Gamma | Total Activity | [9 empty] | Removable Activity
Note | *MDC & Net Activity displayed in dpm/100cm² |  |  |  |  | Alpha |  |  |  |  | Beta-Gamma |  |  |  |  | Alpha |  |  | Beta-Gamma
No | Description/Location |  |  |  | Gross CPM / mR/hr | Gross Counts | Bldg Material Bkg | MDC* | Net cpm | Net Activity* | Gross Counts | Bldg Material Bkg | MDC* | Net cpm | Net Activity* | Gross Counts | Net cpm | Net Activity* | Gross Counts | Net cpm | Net Activity*
20 | West wall South Louvers South |  |  |  |  | 1 | 1 | 139.3946 | 0 | 0 | 1533 | 128 | 207.6894 | 1405 | 5244.4942 | 1 | 0.96667 | 2.8994 | 49 | 13.3333 | 34.2671
21 | West wall South Louvers top |  |  |  |  | 1 | 1 | 139.3946 | 0 | 0 | 1255 | 128 | 207.6894 | 1127 | 4206.7936 | 1 | 0.96667 | 2.8994 | 45 | 9.3333 | 23.987
23 | Floor |  |  |  |  | 0 | 1 | 139.3946 | -1 | -18.2149 | 1792 | 128 | 207.6894 | 1664 | 6211.2729 | 0 | -0.033333 | -0.09998 | 90 | 54.3333 | 139.6385
Formulas:
Beta-Gamma = IF([Total Activity]="","",[Total Activity])
Beta-Gamma = IF([Removable Activity]="","",[Removable Activity])

## Judgmental SDS (2)
Survey Data Sheet
Survey Number |  | INIS-FSS-052920-006
Date Surveyed |  | 2020-06-02
Survey Tech |  | J. Kallunki |  |  | Item Surveyed | General Exhaust West Plenum on the 8th Floor / Penthouse - Survey Unit HRT-11-13
Count Room Tech |  | J. Cuevas |  |  | Comments | Class 2 Final Status Survey (FSS). Static and smear measurements on each surface were taken at judgemental locations using Ludlum 43-93 probes.
Date Counted |  | 2020-06-02
Survey Unit |  | HRT-11-13 |  |  | Instrumentation
Building Material Background - cpm |  |  | Alpha | Beta | Gamma |  |  |  |  | Total Activity | [5 empty] | Removable Activity
Brick |  |  | 2 | 423 | [5 empty] | Alpha |  |  | Beta-Gamma |  |  | Alpha |  |  | Beta-Gamma
Concrete |  |  | 2 | 262 |  | Instrument Model |  |  |  | 2360/43-93 |  |  | 2360/43-93 |  |  | 3030 |  |  | 3030
Linoleum |  |  | 1 | 212 |  | Instrument SN |  |  |  | 259730/PR374384 |  |  | 259730/PR374384 |  |  | 271337 |  |  | 271337
Drywall |  |  | 1 | 194 |  | Cal Due Date |  |  |  | 2021-03-11 |  |  | 2021-03-11 |  |  | 2021-03-04 |  |  | 2021-03-04
Metal |  |  | 1 | 188 | N/A | Instrument Efficiency |  |  |  | 19.31% |  |  | 36.57% |  |  | 33.34% |  |  | 38.91%
Ceiling Tile |  |  | 2 | 307 | N/A | Surface Efficiency |  |  |  | 25% |  |  | 75% |  |  | 100% |  |  | 100%
Wood |  |  | 1 | 184 | N/A | Probe Correction Factor |  |  |  | 1 |  |  | 1 |  |  | 1 |  |  | 1
[6 empty] | Background Count Time (min) |  |  |  | 1 |  |  | 1 |  |  | 60 |  |  | 60
[6 empty] | Sample Count Time (min) |  |  |  | 1 |  |  | 1 |  |  | 1 |  |  | 1
[6 empty] | Instrument Background |  |  |  | 1 |  |  | 259 |  |  | 2 |  |  | 2140
[5 empty] | N/A | MDC |  |  |  | See Below | [5 empty] | 10.8148 |  |  | 58.6262
[5 empty] | Gamma | Total Activity | [9 empty] | Removable Activity
Note | *MDC & Net Activity displayed in dpm/100cm² |  |  |  |  | Alpha |  |  |  |  | Beta-Gamma |  |  |  |  | Alpha |  |  | Beta-Gamma
No | Description/Location |  |  |  | Gross CPM / mR/hr | Gross Counts | Bldg Material Bkg | MDC* | Net cpm | Net Activity* | Gross Counts | Bldg Material Bkg | MDC* | Net cpm | Net Activity* | Gross Counts | Net cpm | Net Activity* | Gross Counts | Net cpm | Net Activity*
22 | East wall |  |  |  |  | 0 | 1 | 158.5243 | -1 | -20.7147 | 1281 | 188 | 243.5347 | 1093 | 3985.0515 | 0 | -0.033333 | -0.09998 | 44 | 8.3333 | 21.4169
Formulas:
Beta-Gamma = IF([Total Activity]="","",[Total Activity])
Beta-Gamma = IF([Removable Activity]="","",[Removable Activity])

## Judgmental Map
SURVEY INFORMATION SHEETS
Survey No | INIS-FSS-052920-006
Survey Unit | HRT-11-13
23
22
21
20

## QC
Survey Data Sheet
Survey Number |  | INIS-FSS-052920-006
Date Surveyed |  | 2020-06-18
Survey Tech |  | M. Renderos |  |  | Item Surveyed | General Exhaust West Plenum on the 8th Floor / Penthouse - Survey Unit HRT-11-13
Count Room Tech |  | J. Cuevas |  |  | Comments | Quality control duplicates collected from at least 20% of predetermined and judgmental survey locations. Duplicate locations were chosen randomly and surveyed by a different technician using a different instrument than those originally used.
Date Counted |  | 2020-06-18
Survey Unit |  | HRT-11-13 |  |  | Instrumentation
Building Material Background - cpm |  |  | Alpha | Beta | Gamma |  |  |  |  | Total Activity | [5 empty] | Removable Activity
Brick |  |  | 3 | 366 | [5 empty] | Alpha |  |  | Beta-Gamma |  |  | Alpha |  |  | Beta-Gamma
Concrete |  |  | 2 | 195 |  | Instrument Model |  |  |  | 2360/43-93 |  |  | 2360/43-93 |  |  | ASC-DP |  |  | ASC-DP
Linoleum |  |  | 1 | 161 |  | Instrument SN |  |  |  | 227400/PR299616 |  |  | 227400/PR299616 |  |  | 0920930 |  |  | 0920930
Drywall |  |  | 1 | 138 |  | Cal Due Date |  |  |  | 2021-03-09 |  |  | 2021-03-09 |  |  | 2021-02-18 |  |  | 2021-02-18
Metal |  |  | 0 | 132 | N/A | Instrument Efficiency |  |  |  | 19.54% |  |  | 35.63% |  |  | 22.52% |  |  | 37.57%
Ceiling Tile |  |  | 2 | 255 | N/A | Surface Efficiency |  |  |  | 25% |  |  | 75% |  |  | 100% |  |  | 100%
Wood |  |  | 0 | 138 | N/A | Probe Correction Factor |  |  |  | 1 |  |  | 1 |  |  | 1 |  |  | 1
Glass |  |  | N/A | N/A |  | Background Count Time (min) |  |  |  | 1 |  |  | 1 |  |  | 60 |  |  | 60
[6 empty] | Sample Count Time (min) |  |  |  | 1 |  |  | 1 |  |  | 1 |  |  | 1
[6 empty] | Instrument Background |  |  |  | 2 |  |  | 201 |  |  | 8 |  |  | 1675
[5 empty] | N/A | MDC |  |  |  | See Below | [5 empty] | 18.7003 |  |  | 54.6377
[5 empty] | Gamma | Total Activity | [9 empty] | Removable Activity
Note | *MDC & Net Activity displayed in dpm/100cm² |  |  |  |  | Alpha |  |  |  |  | Beta-Gamma |  |  |  |  | Alpha |  |  | Beta-Gamma
No | Description/Location |  |  |  | Gross CPM / mR/hr | Gross Counts | Bldg Material Bkg | MDC* | Net cpm | Net Activity* | Gross Counts | Bldg Material Bkg | MDC* | Net cpm | Net Activity* | Gross Counts | Net cpm | Net Activity* | Gross Counts | Net cpm | Net Activity*
24 | QC of location #3 |  |  |  |  | 0 | 0 | 61.4125 | 0 | 0 | 254 | 132 | 211.2683 | 122 | 456.5441 | 0 | -0.13333 | -0.59207 | 27 | -0.91667 | -2.4399
25 | QC of location #7 |  |  |  |  | 0 | 0 | 61.4125 | 0 | 0 | 212 | 132 | 211.2683 | 80 | 299.3732 | 0 | -0.13333 | -0.59207 | 36 | 8.0833 | 21.5154
26 | QC of location #8 |  |  |  |  | 0 | 0 | 61.4125 | 0 | 0 | 319 | 132 | 211.2683 | 187 | 699.7848 | 0 | -0.13333 | -0.59207 | 33 | 5.0833 | 13.5303
27 | QC of location #16 |  |  |  |  | 1 | 0 | 61.4125 | 1 | 20.4708 | 173 | 132 | 211.2683 | 41 | 153.4288 | 0 | -0.13333 | -0.59207 | 31 | 3.0833 | 8.2069
28 | QC of location #23 |  |  |  |  | 0 | 0 | 61.4125 | 0 | 0 | 1822 | 132 | 211.2683 | 1690 | 6324.2586 | 0 | -0.13333 | -0.59207 | 26 | -1.9167 | -5.1016
Formulas:
Beta-Gamma = IF([Total Activity]="","",[Total Activity])
Beta-Gamma = IF([Removable Activity]="","",[Removable Activity])

## Picture
Survey Information Sheet
Static readings were taken with 43-93 probes. All corresponding smears were taken at same location as static for each survey location. Scans of all surfaces performed with 43-93 probes.
Survey No |  | INIS-FSS-052920-006
Survey Unit |  | HRT-11-13
1
22
21
19
20

## Picture (2)
Survey Information Sheet
Static readings were taken with 43-93 probes. All corresponding smears were taken at same location as static for each survey location. Scans of all surfaces performed with 43-93 probes.
Survey No |  | INIS-FSS-052920-006
Survey Unit |  | HRT-11-13
22
21
19
1
8

## Picture (3)
Survey Information Sheet
Static readings were taken with 43-93 probes. All corresponding smears were taken at same location as static for each survey location. Scans of all surfaces performed with 43-93 probes.
Survey No |  | INIS-FSS-052920-006
Survey Unit |  | HRT-11-13
10
6
9
23
2
18
19
21
1
5

## Picture (4)
Survey Information Sheet
Static readings were taken with 43-93 probes. All corresponding smears were taken at same location as static for each survey location. Scans of all surfaces performed with 43-93 probes.
Survey No |  | INIS-FSS-052920-006
Survey Unit |  | HRT-11-13
3
16
11
9
17
2
6

## Picture (5)
Survey Information Sheet
Static readings were taken with 43-93 probes. All corresponding smears were taken at same location as static for each survey location. Scans of all surfaces performed with 43-93 probes.
Survey No |  | INIS-FSS-052920-006
Survey Unit |  | HRT-11-13
15
12
11
4
7
3
6

## Picture (6)
Survey Information Sheet
Static readings were taken with 43-93 probes. All corresponding smears were taken at same location as static for each survey location. Scans of all surfaces performed with 43-93 probes.
Survey No |  | INIS-FSS-052920-006
Survey Unit |  | HRT-11-13
13
4
14