## Survey Sheet (2)
Survey Number |  | INIS-010420-895
Date Counted |  | 2020-01-03
Survey Tech |  | D. Beckstrom
Count Room Tech |  | P. Ray |  |  | Item Surveyed |  | Above 3rd Floor Window Right Side Row 6
Date Counted |  | 1/4/20 |  |  | Comments |  | Reference survey INIS-121319-807 location 16 for comparable points.
Survey Type |  | Characterization
Level Of Posting |  | RCA |  |  | Instrumentation
Building Material Background - cpm |  |  | Alpha | Beta | Gamma | [5 empty] | Total Activity | [5 empty] | Removable Activity
Brick |  |  | 3 | 389.88 | Dose | CPM |  |  |  |  | Alpha |  |  | Beta-Gamma |  |  | Alpha |  |  | Beta-Gamma
Concrete |  |  | 2 | 223.0567 |  |  | Instrument Model |  |  |  | 2360/43-93 | [5 empty] | 2929/43-10-1
Linoleum |  |  | 1 | 182.55 |  |  | Instrument SN |  |  |  | 227443/PR238100 | [5 empty] | 143878/PR147628
Drywall |  |  | 1 | 165.0167 |  |  | Cal Due Date |  |  |  | 2020-11-11 | [5 empty] | 2020-11-08
Metal |  |  | 1 | 158.5767 | N/A | N/A | Instrument Efficiency |  |  |  | 19.14% |  |  | 27.76% |  |  | 37.87% |  |  | 42.14%
Ceiling Tile |  |  | 2 | 281 | N/A | N/A | Probe Correction Factor |  |  |  | 1 |  |  | 1 |  |  | 1 |  |  | 1
Wood |  |  | 1 | 160 |  |  | Background Count Time (min) |  |  |  | 1 |  |  | 1 |  |  | 60 |  |  | 60
[7 empty] | Sample Count Time (min) |  |  |  | 1 |  |  | 1 |  |  | 1 |  |  | 1
[7 empty] | Instrument Background |  |  |  | 0 |  |  | 390 |  |  | 15 |  |  | 2641
[5 empty] | N/A | N/A | MDC |  |  |  | See Below
[5 empty] | Gamma |  | Total Activity | [9 empty] | Removable Activity
Note | *MDC & Net Activity displayed in dpm/100cm² |  |  |  | Dose | CPM | Alpha |  |  |  |  | Beta-Gamma |  |  |  |  | Alpha |  |  | Beta-Gamma
No | Description/Location |  |  |  | µR/hr | cpm | Gross Counts | Bldg Material Bkg | MDC* | Net cpm | Net Activity* | Gross Counts | Bldg Material Bkg | MDC* | Net cpm | Net Activity* | Gross Counts | Net cpm | Net Activity* | Gross Counts | Net cpm | Net Activity*
1 | Outside brice face | [15 empty] | 0 |  |  | 48
2 | Inside wall | [5 empty] | 2 | 2 |  |  |  | 268 | 223 |  |  |  | 0 |  |  | 47
3 | Inside brick face | [15 empty] | 0 |  |  | 34

## 2360-190602
| Survey No | INIS-010420-895 |  | Item Surveyed |  | Above 3rd Floor Window Right Side Row 6
| Date | 2020-01-03 |  | Comments |  | Reference survey INIS-121319-807 location 16 for comparable points.
| Survey Tech | D. Beckstrom
| Count Room Tech | P. Ray |  | Parameters |  | Gamma |  |  | Total Activity |  |  |  | Removable Activity
| Date Counted | 2020-01-04 |  |  |  | CPM | µR/hr | µRem/hr | Alpha |  | Beta-Gamma |  | Alpha |  | Beta-Gamma
| Survey Type | Characterization |  |  | Instrument Model |  |  |  | 2360/43-93 |  |  |  | 2929/43-10-1
| Level of Posting | RCA |  |  | Instrument SN |  |  |  | 227443/PR238100 |  |  |  | 143878/PR147628
Notes |  |  | Total Activity |  | Cal. Due Date |  |  |  | 2020-11-11 |  |  |  | 2020-11-08
PCF = Probe Correction Factor |  |  | dpm = (cpm - Bcpm)/(eff * PCF) |  | Efficiency |  |  |  | 19.14% |  | 27.76% |  | 37.87% |  | 42.14%
Tb = Background count time |  |  | Removable Activity |  | Background Counts |  |  |  | 0 |  | 390 |  | 15 |  | 2641
Ts = Sample count time |  |  | dpm = (cpm - Bcpm)/ eff |  | PCF |  |  |  | 1 |  | 1 |  | 1 |  | 1
Rb = Background count rate |  |  | *dpm results are per 100cm2 |  | Tb |  |  |  | 1 |  | 1 |  | 60 |  | 60
Bcpm = Background cpm |  |  |  |  | Ts |  |  |  | 1 |  | 1 |  | 1 |  | 1
MDCR = Minimum Detectable Count Rate (net cpm) |  |  |  | MDCR
MDC = Minimum Detectable Concentration (dpm per 100cm2) |  |  |  | MDC
No. | Descriptions |  |  |  |  | cpm | µR/hr | µRem/hr | gross counts | *dpm | gross counts | *dpm | gross counts | *dpm | gross counts | *dpm
1 | Outside brice face | [11 empty] | 0 |  | 48
2 | Inside wall | [7 empty] | 2 |  | 268 |  | 0 |  | 47
3 | Inside brick face | [11 empty] | 0 |  | 34

## Map
Survey No | INIS-010420-895
Date | 2020-01-03
Survey Tech | D. Beckstrom
Count Room Tech | P. Ray
Date Counted | 2020-01-04
Survey Type | Characterization
Level of Posting | RCA
Comments