## Survey
Survey Number |  | INIS-020420-1145
Date Performed |  | 2020-02-04
Survey Tech |  | D. Dodge
Count Room Tech |  | P. Ray |  |  | Item Surveyed |  | Room 220 Southmost Ceiling EAI Decontamination Effort (Post-Decontamination)
Date Counted |  | 2/4/20 |  |  | Comments |  | Reference SN# INIS-020120-1133 for pre-decontamination results on ceiling. Locations 1 to 3 are within Grid 18.
Survey Type |  | Characterization
Level Of Posting |  | CA |  |  | Instrumentation
Building Material Background - cpm |  |  | Alpha | Beta | Gamma | [5 empty] | Total Activity | [5 empty] | Removable Activity
Brick |  |  | 3 | 389.88 | Dose | CPM |  |  |  |  | Alpha |  |  | Beta-Gamma |  |  | Alpha |  |  | Beta-Gamma
Concrete |  |  | 2 | 223.0567 |  |  | Instrument Model |  |  |  | 2360/43-93 |  |  | 2360/43-93 |  |  | 2929/43-10-1 |  |  | 2929/43-10-1
Linoleum |  |  | 1 | 182.55 |  |  | Instrument SN |  |  |  | 170550/PR312880 |  |  | 170550/PR312880 |  |  | 208310/PR229222 |  |  | 208310/PR229222
Drywall |  |  | 1 | 165.0167 |  |  | Cal Due Date |  |  |  | 2021-01-09 |  |  | 2021-01-09 |  |  | 2020-11-06 |  |  | 2020-11-06
Metal |  |  | 1 | 158.5767 | N/A | N/A | Instrument Efficiency |  |  |  | 19.5% |  |  | 28.69% |  |  | 31.79% |  |  | 41.41%
Ceiling Tile |  |  | 2 | 281 | N/A | N/A | Probe Correction Factor |  |  |  | 1 |  |  | 1 |  |  | 1 |  |  | 1
Wood |  |  | 1 | 160 |  |  | Background Count Time (min) |  |  |  | 1 |  |  | 1 |  |  | 60 |  |  | 60
[7 empty] | Sample Count Time (min) |  |  |  | 1 |  |  | 1 |  |  | 1 |  |  | 1
[7 empty] | Instrument Background |  |  |  | 0 |  |  | 393 |  |  | 8 |  |  | 3123
[5 empty] | N/A | N/A | MDC |  |  |  | See Below
[5 empty] | Gamma |  | Total Activity | [9 empty] | Removable Activity
Note | *MDC & Net Activity displayed in dpm/100cm² |  |  |  | Dose | CPM | Alpha |  |  |  |  | Beta-Gamma |  |  |  |  | Alpha |  |  | Beta-Gamma
No | Description/Location |  |  |  | µR/hr | cpm | Gross Counts | Bldg Material Bkg | MDC* | Net cpm | Net Activity* | Gross Counts | Bldg Material Bkg | MDC* | Net cpm | Net Activity* | Gross Counts | Net cpm | Net Activity* | Gross Counts | Net cpm | Net Activity*
1 | Concrete ceiling | [5 empty] | 1 | 2 |  |  |  | 250 | 223 |  |  |  | 0 |  |  | 50
2 | Concrete ceiling | [5 empty] | 0 | 2 |  |  |  | 282 | 223 |  |  |  | 0 |  |  | 63
3 | Concrete ceiling | [5 empty] | 2 | 2 |  |  |  | 291 | 223 |  |  |  | 0 |  |  | 51

## Map
Stairs
Stairs
Stairs
Stairs
Pipe Chase
Pipe Chase
Janitor's Closet |  | Pipe Chase
|  |  | Post | Post

## Map (2)
Survey No | INIS-020420-1145
Date | 2020-02-04
Survey Tech | D. Dodge
Count Room Tech | P. Ray
Date Counted | 2020-02-04
Survey Type | Characterization
Level of Posting | RCA
Comments