## Survey
Survey Number |  | INIS-020720-1184
Date Performed |  | 2020-02-07
Survey Tech |  | L. Cuneo
Count Room Tech |  | P. Ray |  |  | Item Surveyed |  | Room 220, bottom hole in wall by manway entry by roll up door
Date Counted |  | 2/7/2020 |  |  | Comments |  | LAW # 1 = 1000 cpm. LAW #2 = 6000 cpm. Dust and debris removed and trashed from floor. Hole is 28 inches deep. Direct was taken at depth of 12 inches. Background taken in southwest corner of the room is 6024 cpm.
Survey Type |  | Characterization
Level Of Posting |  | CA |  |  | Instrumentation
Building Material Background - cpm |  |  | Alpha | Beta | Gamma | [5 empty] | Total Activity | [5 empty] | Removable Activity
Brick |  |  | 3 | 389.88 | Dose | CPM |  |  |  |  | Alpha |  |  | Beta-Gamma |  |  | Alpha |  |  | Beta-Gamma
Concrete |  |  | 2 | 223.0567 |  |  | Instrument Model |  |  |  | 2360/43-93 | [5 empty] | 2929/43-10-1
Linoleum |  |  | 1 | 182.55 |  |  | Instrument SN |  |  |  | 268470/PR389083 | [5 empty] | 208310/PR229222
Drywall |  |  | 1 | 165.0167 |  |  | Cal Due Date |  |  |  | 2020-11-27 | [5 empty] | 2020-11-06
Metal |  |  | 1 | 158.5767 | N/A | N/A | Instrument Efficiency |  |  |  | 21.87% |  |  | 31.87% |  |  | 31.79% |  |  | 41.41%
Ceiling Tile |  |  | 2 | 281 | N/A | N/A | Probe Correction Factor |  |  |  | 1 |  |  | 1 |  |  | 1 |  |  | 1
Wood |  |  | 1 | 160 |  |  | Background Count Time (min) |  |  |  | 1 |  |  | 1 |  |  | 60 |  |  | 60
[7 empty] | Sample Count Time (min) |  |  |  | 1 |  |  | 1 |  |  | 1 |  |  | 1
[7 empty] | Instrument Background |  |  |  | 0 |  |  | 404 |  |  | 13 |  |  | 3128
[5 empty] | N/A | N/A | MDC |  |  |  | See Below
[5 empty] | Gamma |  | Total Activity | [9 empty] | Removable Activity
Note | *MDC & Net Activity displayed in dpm/100cm² |  |  |  | Dose | CPM | Alpha |  |  |  |  | Beta-Gamma |  |  |  |  | Alpha |  |  | Beta-Gamma
No | Description/Location |  |  |  | µR/hr | cpm | Gross Counts | Bldg Material Bkg | MDC* | Net cpm | Net Activity* | Gross Counts | Bldg Material Bkg | MDC* | Net cpm | Net Activity* | Gross Counts | Net cpm | Net Activity* | Gross Counts | Net cpm | Net Activity*
1 | Top | [5 empty] | 4 | 1 |  |  |  | 894 | 159 |  |  |  | 1 |  |  | 173
2 | Middle | [5 empty] | 3 | 1 |  |  |  | 533 | 159 |  |  |  | 0 |  |  | 122
3 | Floor | [5 empty] | 3 | 2 |  |  |  | 618 | 223 |  |  |  | 0 |  |  | 87

## Map
Survey No | INIS-020720-1184
Date | 2020-02-07
Survey Tech | L. Cuneo
Count Room Tech | P. Ray
Date Counted | 2020-02-07
Survey Type | Characterization
Level of Posting | CA
Comments

## Map (3)
Survey No | INIS-020720-1184
Date | 2020-02-07
Survey Tech | L. Cuneo
Count Room Tech | P. Ray
Date Counted | 2020-02-07
Survey Type | Characterization
Level of Posting | CA
Comments