## Survey
Survey Number |  | INIS-022020-1304
Date Performed |  | 2020-02-20
Survey Tech |  | J. Cuevas
Count Room Tech |  | P. Ray |  |  | Item Surveyed |  | Room 220 freezer, South concrete wall (post-decontamination)
Date Counted |  | 2/20/2020 |  |  | Comments |  | 100% scan of freezer area and South concrete wall, post-decontamination. Green Areas on map containing locations 1 and 2 were observed to be 1000-2000 cpm gross beta gamma. Green area on map containing location 3 was observed to be 1000-1400 cpm gross beta gamma. Static and smear measurements were collected from locations of highest observed activity. Reference Survey INIS-021020-1194 for previous data. Remaining areas were observed to less than 900 cpm gross beta gamma.
Survey Type |  | Characterization
Level Of Posting |  | CA |  |  | Instrumentation
Building Material Background - cpm |  |  | Alpha | Beta | Gamma | [5 empty] | Total Activity | [5 empty] | Removable Activity
Brick |  |  | 3 | 389.88 | Dose | CPM |  |  |  |  | Alpha |  |  | Beta-Gamma |  |  | Alpha |  |  | Beta-Gamma
Concrete |  |  | 2 | 223.0567 |  |  | Instrument Model |  |  |  | 2360/43-93 | [5 empty] | 2929/43-10-1
Linoleum |  |  | 1 | 182.55 |  |  | Instrument SN |  |  |  | 248145/PR389059 | [5 empty] | 185266/PR194717
Drywall |  |  | 1 | 165.0167 |  |  | Cal Due Date |  |  |  | 2020-11-18 | [5 empty] | 2021-01-22
Metal |  |  | 1 | 158.5767 | N/A | N/A | Instrument Efficiency |  |  |  | 21.96% |  |  | 35.72% |  |  | 35.57% |  |  | 40.71%
Ceiling Tile |  |  | 2 | 281 | N/A | N/A | Probe Correction Factor |  |  |  | 1 |  |  | 1 |  |  | 1 |  |  | 1
Wood |  |  | 1 | 160 |  |  | Background Count Time (min) |  |  |  | 1 |  |  | 1 |  |  | 60 |  |  | 60
[7 empty] | Sample Count Time (min) |  |  |  | 1 |  |  | 1 |  |  | 1 |  |  | 1
[7 empty] | Instrument Background |  |  |  | 0 |  |  | 492 |  |  | 6 |  |  | 2201
[5 empty] | N/A | N/A | MDC |  |  |  | See Below
[5 empty] | Gamma |  | Total Activity | [9 empty] | Removable Activity
Note | *MDC & Net Activity displayed in dpm/100cm² |  |  |  | Dose | CPM | Alpha |  |  |  |  | Beta-Gamma |  |  |  |  | Alpha |  |  | Beta-Gamma
No | Description/Location |  |  |  | µR/hr | cpm | Gross Counts | Bldg Material Bkg | MDC* | Net cpm | Net Activity* | Gross Counts | Bldg Material Bkg | MDC* | Net cpm | Net Activity* | Gross Counts | Net cpm | Net Activity* | Gross Counts | Net cpm | Net Activity*
1 | South concrete wall | [5 empty] | 2 | 2 |  |  |  | 1945 | 223 |  |  |  | 0 |  |  | 43
2 | South concrete wall | [5 empty] | 0 | 2 |  |  |  | 2046 | 223 |  |  |  | 0 |  |  | 39
3 | South concrete wall | [5 empty] | 0 | 2 |  |  |  | 1338 | 223 |  |  |  | 0 |  |  | 29

## Map
Survey No | INIS-022020-1304 | The South wall of the Freezer room was divided into 9 grids of approximately 5'x5' areas.
Date | 2020-02-20
Survey Tech | J. Cuevas
Count Room Tech | P. Ray
Date Counted | 2020-02-20
Survey Type | Characterization
Level of Posting | CA
Comments

## Map (2)
Survey No | INIS-022020-1304
Date | 2020-02-20
Survey Tech | J. Cuevas
Count Room Tech | P. Ray
Date Counted | 2020-02-20
Survey Type | Characterization
Level of Posting | CA
Comments