## Survey
Survey Number |  | INIS-022120-1315
Date Performed |  | 2020-02-21
Survey Tech |  | J. Kallunki
Count Room Tech |  | P. Ray |  |  | Item Surveyed |  | Concrete ceiling, panel #12, room 220, post-decontamination
Date Counted |  | 2/21/2020 |  |  | Comments |  | 100% scan of surface area as well as metal conduit was scanned. Smears and static measurements collected from areas of highest observed activity. Rest of area was observed radiological results ranging from 200 to 400 cpm gross beta gamma.
Survey Type |  | Characterization
Level Of Posting |  | CA |  |  | Instrumentation
Building Material Background - cpm |  |  | Alpha | Beta | Gamma | [5 empty] | Total Activity | [5 empty] | Removable Activity
Brick |  |  | 3 | 389.88 | Dose | CPM |  |  |  |  | Alpha |  |  | Beta-Gamma |  |  | Alpha |  |  | Beta-Gamma
Concrete |  |  | 2 | 223.0567 |  |  | Instrument Model |  |  |  | 2360/43-93 | [5 empty] | 2929/43-10-1
Linoleum |  |  | 1 | 182.55 |  |  | Instrument SN |  |  |  | 259730/PR374384 | [5 empty] | 185266/PR194717
Drywall |  |  | 1 | 165.0167 |  |  | Cal Due Date |  |  |  | 2020-09-13 | [5 empty] | 2021-01-22
Metal |  |  | 1 | 158.5767 | N/A | N/A | Instrument Efficiency |  |  |  | 20.54% |  |  | 35.78% |  |  | 35.57% |  |  | 40.71%
Ceiling Tile |  |  | 2 | 281 | N/A | N/A | Probe Correction Factor |  |  |  | 1 |  |  | 1 |  |  | 1 |  |  | 1
Wood |  |  | 1 | 160 |  |  | Background Count Time (min) |  |  |  | 1 |  |  | 1 |  |  | 60 |  |  | 60
[7 empty] | Sample Count Time (min) |  |  |  | 1 |  |  | 1 |  |  | 1 |  |  | 1
[7 empty] | Instrument Background |  |  |  | 1 |  |  | 364 |  |  | 7 |  |  | 2206
[5 empty] | N/A | N/A | MDC |  |  |  | See Below
[5 empty] | Gamma |  | Total Activity | [9 empty] | Removable Activity
Note | *MDC & Net Activity displayed in dpm/100cm² |  |  |  | Dose | CPM | Alpha |  |  |  |  | Beta-Gamma |  |  |  |  | Alpha |  |  | Beta-Gamma
No | Description/Location |  |  |  | µR/hr | cpm | Gross Counts | Bldg Material Bkg | MDC* | Net cpm | Net Activity* | Gross Counts | Bldg Material Bkg | MDC* | Net cpm | Net Activity* | Gross Counts | Net cpm | Net Activity* | Gross Counts | Net cpm | Net Activity*
1 | Concrete ceiling, toom 220, ceiling panel #12 | [5 empty] | 0 | 2 |  |  |  | 1575 | 223 |  |  |  | 2 |  |  | 38
2 | Metal conduit, room 220, ceiling panel #12 | [5 empty] | 1 | 1 |  |  |  | 3264 | 159 |  |  |  | 0 |  |  | 76

## Map
Survey No | INIS-022120-1315
Date | 2020-02-21
Survey Tech | J. Kallunki
Count Room Tech | P. Ray
Date Counted | 2020-02-21
Survey Type | Characterization
Level of Posting | CA
Comments

## Map (2)
Survey No | INIS-022120-1315
Date | 2020-02-21
Survey Tech | J. Kallunki
Count Room Tech | P. Ray
Date Counted | 2020-02-21
Survey Type | Characterization
Level of Posting | CA
Comments