## Survey
Survey Number |  | INIS-022120-1316
Date Performed |  | 2020-02-21
Survey Tech |  | J. Cuevas
Count Room Tech |  | P. Ray |  |  | Item Surveyed |  | Harborview Research and Training Building, room 220, ceiling section #8, post-decontamination
Date Counted |  | 2/21/2020 |  |  | Comments |  | 100% scan of ceiling section #8. Statics and smear locations match those from pre-decontamination survey locations. The lower part of the concrete beam shown by the red line on the map are believed to be influenced from contamination located on nearby vents and door, therefore the scan results of the ledge of approximately 900 gross cpm beta/gamma are not believed to be an accurate representation of radiological conditions. Reference survey INIS-021720-1269 for pre-decontamination results.
Survey Type |  | Characterization
Level Of Posting |  | CA |  |  | Instrumentation
Building Material Background - cpm |  |  | Alpha | Beta | Gamma | [5 empty] | Total Activity | [5 empty] | Removable Activity
Brick |  |  | 3 | 389.88 | Dose | CPM |  |  |  |  | Alpha |  |  | Beta-Gamma |  |  | Alpha |  |  | Beta-Gamma
Concrete |  |  | 2 | 223.0567 |  |  | Instrument Model |  |  |  | 2360/43-93 | [5 empty] | 2929/43-10-1
Linoleum |  |  | 1 | 182.55 |  |  | Instrument SN |  |  |  | 248145/PR389059 | [5 empty] | 185266/PR194717
Drywall |  |  | 1 | 165.0167 |  |  | Cal Due Date |  |  |  | 2020-11-18 | [5 empty] | 2021-01-22
Metal |  |  | 1 | 158.5767 | N/A | N/A | Instrument Efficiency |  |  |  | 21.96% |  |  | 35.72% |  |  | 35.57% |  |  | 40.71%
Ceiling Tile |  |  | 2 | 281 | N/A | N/A | Probe Correction Factor |  |  |  | 1 |  |  | 1 |  |  | 1 |  |  | 1
Wood |  |  | 1 | 160 |  |  | Background Count Time (min) |  |  |  | 1 |  |  | 1 |  |  | 60 |  |  | 60
[7 empty] | Sample Count Time (min) |  |  |  | 1 |  |  | 1 |  |  | 1 |  |  | 1
[7 empty] | Instrument Background |  |  |  | 0 |  |  | 432 |  |  | 7 |  |  | 2206
[5 empty] | N/A | N/A | MDC |  |  |  | See Below
[5 empty] | Gamma |  | Total Activity | [9 empty] | Removable Activity
Note | *MDC & Net Activity displayed in dpm/100cm² |  |  |  | Dose | CPM | Alpha |  |  |  |  | Beta-Gamma |  |  |  |  | Alpha |  |  | Beta-Gamma
No | Description/Location |  |  |  | µR/hr | cpm | Gross Counts | Bldg Material Bkg | MDC* | Net cpm | Net Activity* | Gross Counts | Bldg Material Bkg | MDC* | Net cpm | Net Activity* | Gross Counts | Net cpm | Net Activity* | Gross Counts | Net cpm | Net Activity*
1 | Concrete ceiling section #8 | [5 empty] | 1 | 2 |  |  |  | 315 | 223 |  |  |  | 0 |  |  | 42
2 | Concrete ceiling section #8 | [5 empty] | 3 | 2 |  |  |  | 392 | 223 |  |  |  | 1 |  |  | 40
3 | Concrete ceiling section #8 | [5 empty] | 0 | 2 |  |  |  | 369 | 223 |  |  |  | 0 |  |  | 38
4 | Concrete ceiling section #8 | [5 empty] | 2 | 2 |  |  |  | 497 | 223 |  |  |  | 0 |  |  | 36
5 | Concrete ceiling section #8 | [5 empty] | 0 | 2 |  |  |  | 864 | 223 |  |  |  | 1 |  |  | 39
6 | Concrete ceiling section #8 | [5 empty] | 1 | 2 |  |  |  | 577 | 223 |  |  |  | 0 |  |  | 30

## Map
Survey No | INIS-022120-1316
Date | 2020-02-21
Survey Tech | J. Cuevas
Count Room Tech | P. Ray
Date Counted | 2020-02-21
Survey Type | Characterization
Level of Posting | CA
Comments

## Map (2)
Survey No | INIS-022120-1316
Date | 2020-02-21
Survey Tech | J. Cuevas
Count Room Tech | P. Ray
Date Counted | 2020-02-21
Survey Type | Characterization
Level of Posting | CA
Comments