## Survey
Survey Number |  | INIS-022220-1324
Date Performed |  | 2020-02-21
Survey Tech |  | M. Renderos/M. Dodge
Count Room Tech |  | P. Ray |  |  | Item Surveyed |  | Room 220 ceiling #13, post-decontamination
Date Counted |  | 2/22/2020 |  |  | Comments |  | 100% scan of all accessible areas. Static counts and smears taken at locations of highest activity. Area divided into grids (1-6). Material composition of scan area was concrete. Range for area was 180-400 cpm. Reference survey INIS-021220-1220 for pre-decontamination results.
Survey Type |  | Characterization
Level Of Posting |  | CA |  |  | Instrumentation
Building Material Background - cpm |  |  | Alpha | Beta | Gamma | [5 empty] | Total Activity | [5 empty] | Removable Activity
Brick |  |  | 3 | 389.88 | Dose | CPM |  |  |  |  | Alpha |  |  | Beta-Gamma |  |  | Alpha |  |  | Beta-Gamma
Concrete |  |  | 2 | 223.0567 |  |  | Instrument Model |  |  |  | 2360/43-93 | [5 empty] | 2929/43-10-1
Linoleum |  |  | 1 | 182.55 |  |  | Instrument SN |  |  |  | 170550/PR312880 | [5 empty] | 208310/PR229222
Drywall |  |  | 1 | 165.0167 |  |  | Cal Due Date |  |  |  | 2021-01-09 | [5 empty] | 2020-11-06
Metal |  |  | 1 | 158.5767 | N/A | N/A | Instrument Efficiency |  |  |  | 19.5% |  |  | 28.69% |  |  | 31.79% |  |  | 41.41%
Ceiling Tile |  |  | 2 | 281 | N/A | N/A | Probe Correction Factor |  |  |  | 1 |  |  | 1 |  |  | 1 |  |  | 1
Wood |  |  | 1 | 160 |  |  | Background Count Time (min) |  |  |  | 1 |  |  | 1 |  |  | 60 |  |  | 60
[7 empty] | Sample Count Time (min) |  |  |  | 1 |  |  | 1 |  |  | 1 |  |  | 1
[7 empty] | Instrument Background |  |  |  | 0 |  |  | 277 |  |  | 17 |  |  | 2893
[5 empty] | N/A | N/A | MDC |  |  |  | See Below
[5 empty] | Gamma |  | Total Activity | [9 empty] | Removable Activity
Note | *MDC & Net Activity displayed in dpm/100cm² |  |  |  | Dose | CPM | Alpha |  |  |  |  | Beta-Gamma |  |  |  |  | Alpha |  |  | Beta-Gamma
No | Description/Location |  |  |  | µR/hr | cpm | Gross Counts | Bldg Material Bkg | MDC* | Net cpm | Net Activity* | Gross Counts | Bldg Material Bkg | MDC* | Net cpm | Net Activity* | Gross Counts | Net cpm | Net Activity* | Gross Counts | Net cpm | Net Activity*
1 | Ceiling (grid #1) | [5 empty] | 0 | 2 |  |  |  | 369 | 223 |  |  |  | 0 |  |  | 44
2 | Ceiling (grid #2) | [5 empty] | 0 | 2 |  |  |  | 325 | 223 |  |  |  | 0 |  |  | 41
3 | Ceiling (grid #3) | [5 empty] | 0 | 2 |  |  |  | 213 | 223 |  |  |  | 0 |  |  | 64
4 | Ceiling (grid #4) | [5 empty] | 0 | 2 |  |  |  | 272 | 223 |  |  |  | 0 |  |  | 43
5 | Ceiling (grid #5) | [5 empty] | 5 | 2 |  |  |  | 248 | 223 |  |  |  | 0 |  |  | 45
6 | Ceiling (grid #6) | [5 empty] | 1 | 2 |  |  |  | 188 | 223 |  |  |  | 0 |  |  | 42

## Map
Survey No | INIS-022220-1324
Date | 2020-02-21
Survey Tech | M. Renderos/M. Dodge
Count Room Tech | P. Ray
Date Counted | 2020-02-22
Survey Type | Characterization
Level of Posting | CA
Comments

## Map (2)
Survey No | INIS-022220-1324
Date | 2020-02-21
Survey Tech | M. Renderos/M. Dodge
Count Room Tech | P. Ray
Date Counted | 2020-02-22
Survey Type | Characterization
Level of Posting | CA
Comments