## Survey
Survey Number |  | INIS-022420-1332
Date Performed |  | 2020-02-22
Survey Tech |  | J. Kallunki
Count Room Tech |  | P. Ray |  |  | Item Surveyed |  | Room 220, ceiling panel #19, concrete ceiling and metal conduit , post-deconatamination
Date Counted |  | 2/24/20 |  |  | Comments |  | 100% of surface area was scanned. Static counts and smears taken at locations >900 cpm. Reference survey INIS-021020-1195 for pre-decontamination results.
Survey Type |  | Characterization
Level Of Posting |  | CA |  |  | Instrumentation
Building Material Background - cpm |  |  | Alpha | Beta | Gamma | [5 empty] | Total Activity | [5 empty] | Removable Activity
Brick |  |  | 3 | 389.88 | Dose | CPM |  |  |  |  | Alpha |  |  | Beta-Gamma |  |  | Alpha |  |  | Beta-Gamma
Concrete |  |  | 2 | 223.0567 |  |  | Instrument Model |  |  |  | 2360/43-93 | [5 empty] | 2929/43-10-1
Linoleum |  |  | 1 | 182.55 |  |  | Instrument SN |  |  |  | 259730/PR374384 | [5 empty] | 208310/PR229222
Drywall |  |  | 1 | 165.0167 |  |  | Cal Due Date |  |  |  | 2020-09-13 | [5 empty] | 2020-11-06
Metal |  |  | 1 | 158.5767 | N/A | N/A | Instrument Efficiency |  |  |  | 20.54% |  |  | 35.78% |  |  | 31.79% |  |  | 41.41%
Ceiling Tile |  |  | 2 | 281 | N/A | N/A | Probe Correction Factor |  |  |  | 1 |  |  | 1 |  |  | 1 |  |  | 1
Wood |  |  | 1 | 160 |  |  | Background Count Time (min) |  |  |  | 1 |  |  | 1 |  |  | 60 |  |  | 60
[7 empty] | Sample Count Time (min) |  |  |  | 1 |  |  | 1 |  |  | 1 |  |  | 1
[7 empty] | Instrument Background |  |  |  | 0 |  |  | 210 |  |  | 3 |  |  | 2913
[5 empty] | N/A | N/A | MDC |  |  |  | See Below
[5 empty] | Gamma |  | Total Activity | [9 empty] | Removable Activity
Note | *MDC & Net Activity displayed in dpm/100cm² |  |  |  | Dose | CPM | Alpha |  |  |  |  | Beta-Gamma |  |  |  |  | Alpha |  |  | Beta-Gamma
No | Description/Location |  |  |  | µR/hr | cpm | Gross Counts | Bldg Material Bkg | MDC* | Net cpm | Net Activity* | Gross Counts | Bldg Material Bkg | MDC* | Net cpm | Net Activity* | Gross Counts | Net cpm | Net Activity* | Gross Counts | Net cpm | Net Activity*
1 | Metal conduit, room 220, panel #19 | [5 empty] | 0 | 1 |  |  |  | 900 | 159 |  |  |  | 0 |  |  | 46

## Map
Survey No | INIS-022420-1332
Date | 2020-02-22
Survey Tech | J. Kallunki
Count Room Tech | P. Ray
Date Counted | 2020-02-24
Survey Type | Characterization
Level of Posting | CA
Comments

## Map (2)
Survey No | INIS-022420-1332 | Room 220, ceiling panel 19, post-decontamination survey. 100% of surface area was scanned. Static counts and smears were taked at locations >900 cpm. One location was found on the metal conduit.
Date | 2020-02-22
Survey Tech | J. Kallunki
Count Room Tech | P. Ray
Date Counted | 2020-02-24
Survey Type | Characterization
Level of Posting | CA
Comments