## Survey
Survey Number |  | INIS-022420-1337
Date Performed |  | 2020-02-24
Survey Tech |  | J. Cuevas
Count Room Tech |  | P. Ray |  |  | Item Surveyed |  | Harborview Research and Training Building, room 220, North concrete wall, post-decontamination
Date Counted |  | 2/24/2020 |  |  | Comments |  | 100% of surveyed area was scanned. Locations from previous surveyed had static counts and smears taken, as well as any locations with >900 cpm during scan. Reference survey INIS-021520-1260 for pre-decontamination results.
Survey Type |  | Characterization
Level Of Posting |  | CA |  |  | Instrumentation
Building Material Background - cpm |  |  | Alpha | Beta | Gamma | [5 empty] | Total Activity | [5 empty] | Removable Activity
Brick |  |  | 3 | 389.88 | Dose | CPM |  |  |  |  | Alpha |  |  | Beta-Gamma |  |  | Alpha |  |  | Beta-Gamma
Concrete |  |  | 2 | 223.0567 |  |  | Instrument Model |  |  |  | 2360/43-93 | [5 empty] | 2929/43-10-1
Linoleum |  |  | 1 | 182.55 |  |  | Instrument SN |  |  |  | 248145/PR389059 | [5 empty] | 208310/PR229222
Drywall |  |  | 1 | 165.0167 |  |  | Cal Due Date |  |  |  | 2020-11-18 | [5 empty] | 2020-11-06
Metal |  |  | 1 | 158.5767 | N/A | N/A | Instrument Efficiency |  |  |  | 21.96% |  |  | 35.72% |  |  | 31.79% |  |  | 41.41%
Ceiling Tile |  |  | 2 | 281 | N/A | N/A | Probe Correction Factor |  |  |  | 1 |  |  | 1 |  |  | 1 |  |  | 1
Wood |  |  | 1 | 160 |  |  | Background Count Time (min) |  |  |  | 1 |  |  | 1 |  |  | 60 |  |  | 60
[7 empty] | Sample Count Time (min) |  |  |  | 1 |  |  | 1 |  |  | 1 |  |  | 1
[7 empty] | Instrument Background |  |  |  | 0 |  |  | 367 |  |  | 3 |  |  | 2913
[5 empty] | N/A | N/A | MDC |  |  |  | See Below
[5 empty] | Gamma |  | Total Activity | [9 empty] | Removable Activity
Note | *MDC & Net Activity displayed in dpm/100cm² |  |  |  | Dose | CPM | Alpha |  |  |  |  | Beta-Gamma |  |  |  |  | Alpha |  |  | Beta-Gamma
No | Description/Location |  |  |  | µR/hr | cpm | Gross Counts | Bldg Material Bkg | MDC* | Net cpm | Net Activity* | Gross Counts | Bldg Material Bkg | MDC* | Net cpm | Net Activity* | Gross Counts | Net cpm | Net Activity* | Gross Counts | Net cpm | Net Activity*
1 | North concrete wall | [5 empty] | 3 | 2 |  |  |  | 381 | 223 |  |  |  | 0 |  |  | 49
2 | North concrete wall | [5 empty] | 0 | 2 |  |  |  | 452 | 223 |  |  |  | 0 |  |  | 46
3 | North concrete wall | [5 empty] | 0 | 2 |  |  |  | 386 | 223 |  |  |  | 0 |  |  | 52
4 | North concrete wall | [5 empty] | 0 | 2 |  |  |  | 352 | 223 |  |  |  | 0 |  |  | 40
5 | North concrete wall | [5 empty] | 1 | 2 |  |  |  | 570 | 223 |  |  |  | 0 |  |  | 32
6 | North concrete wall | [5 empty] | 0 | 2 |  |  |  | 473 | 223 |  |  |  | 1 |  |  | 59
7 | North concrete wall | [5 empty] | 0 | 2 |  |  |  | 422 | 223 |  |  |  | 0 |  |  | 41
8 | North concrete wall | [5 empty] | 0 | 2 |  |  |  | 462 | 223 |  |  |  | 0 |  |  | 60
9 | North concrete wall | [5 empty] | 0 | 2 |  |  |  | 335 | 223 |  |  |  | 0 |  |  | 50
10 | North concrete wall | [5 empty] | 0 | 2 |  |  |  | 310 | 223 |  |  |  | 0 |  |  | 37
11 | North concrete wall | [5 empty] | 1 | 2 |  |  |  | 939 | 223 |  |  |  | 0 |  |  | 38
12 | North concrete wall | [5 empty] | 0 | 2 |  |  |  | 1680 | 223 |  |  |  | 0 |  |  | 52

## Map
Survey No | INIS-022420-1337
Date | 2020-02-24
Survey Tech | J. Cuevas
Count Room Tech | P. Ray
Date Counted | 2020-02-24
Survey Type | Characterization
Level of Posting | CA
Comments