## Survey
Survey Number |  | INIS-022520-1339
Date Performed |  | 2020-02-24
Survey Tech |  | M. Renderos / M. Dodge
Count Room Tech |  | P. Ray |  |  | Item Surveyed |  | Room 220 ceiling #14 (post-decontamination)
Date Counted |  | 2/25/20 |  |  | Comments |  | 100% scan of all accessible areas. Smear and static taken at location of highest activity. Area was divided into grids (1 to 6). Material composition of scan area was concrete. Range for area was between 200 to 650 cpm. Reference Survey# INIS-021520-1257 for pre-decontamination results.
Survey Type |  | Characterization
Level Of Posting |  | CA |  |  | Instrumentation
Building Material Background - cpm |  |  | Alpha | Beta | Gamma | [5 empty] | Total Activity | [5 empty] | Removable Activity
Brick |  |  | 3 | 389.88 | Dose | CPM |  |  |  |  | Alpha |  |  | Beta-Gamma |  |  | Alpha |  |  | Beta-Gamma
Concrete |  |  | 2 | 223.0567 |  |  | Instrument Model |  |  |  | 2360/43-93 | [5 empty] | 2929/43-10-1
Linoleum |  |  | 1 | 182.55 |  |  | Instrument SN |  |  |  | 225238/PR294127 | [5 empty] | 185266/PR194717
Drywall |  |  | 1 | 165.0167 |  |  | Cal Due Date |  |  |  | 2020-10-30 | [5 empty] | 2021-01-22
Metal |  |  | 1 | 158.5767 | N/A | N/A | Instrument Efficiency |  |  |  | 20.63% |  |  | 35.43% |  |  | 35.57% |  |  | 40.71%
Ceiling Tile |  |  | 2 | 281 | N/A | N/A | Probe Correction Factor |  |  |  | 1 |  |  | 1 |  |  | 1 |  |  | 1
Wood |  |  | 1 | 160 |  |  | Background Count Time (min) |  |  |  | 1 |  |  | 1 |  |  | 60 |  |  | 60
[7 empty] | Sample Count Time (min) |  |  |  | 1 |  |  | 1 |  |  | 1 |  |  | 1
[7 empty] | Instrument Background |  |  |  | 1 |  |  | 314 |  |  | 13 |  |  | 2121
[5 empty] | N/A | N/A | MDC |  |  |  | See Below
[5 empty] | Gamma |  | Total Activity | [9 empty] | Removable Activity
Note | *MDC & Net Activity displayed in dpm/100cm² |  |  |  | Dose | CPM | Alpha |  |  |  |  | Beta-Gamma |  |  |  |  | Alpha |  |  | Beta-Gamma
No | Description/Location |  |  |  | µR/hr | cpm | Gross Counts | Bldg Material Bkg | MDC* | Net cpm | Net Activity* | Gross Counts | Bldg Material Bkg | MDC* | Net cpm | Net Activity* | Gross Counts | Net cpm | Net Activity* | Gross Counts | Net cpm | Net Activity*
1 | Ceiling (grid #1) | [5 empty] | 0 | 2 |  |  |  | 410 | 223 |  |  |  | 0 |  |  | 38
2 | Ceiling (grid #2) | [5 empty] | 0 | 2 |  |  |  | 602 | 223 |  |  |  | 1 |  |  | 49
3 | Ceiling (grid #3) | [5 empty] | 0 | 2 |  |  |  | 571 | 223 |  |  |  | 0 |  |  | 41
4 | Ceiling (grid #4) | [5 empty] | 0 | 2 |  |  |  | 326 | 223 |  |  |  | 0 |  |  | 27
5 | Ceiling (grid #5) | [5 empty] | 0 | 2 |  |  |  | 342 | 223 |  |  |  | 0 |  |  | 36
6 | Ceiling (grid #6) | [5 empty] | 0 | 2 |  |  |  | 337 | 223 |  |  |  | 0 |  |  | 62

## Map
Survey No | INIS-022520-1339
Date | 2020-02-24
Survey Tech | M. Renderos / M. Dodge
Count Room Tech | P. Ray
Date Counted | 2020-02-25
Survey Type | Characterization
Level of Posting | CA
Comments

## Map (2)
Survey No | INIS-022520-1339
Date | 2020-02-24
Survey Tech | M. Renderos / M. Dodge
Count Room Tech | P. Ray
Date Counted | 2020-02-25
Survey Type | Characterization
Level of Posting | CA
Comments