## Survey
Survey Number |  | INIS-022620-1350
Date Performed |  | 2020-02-25
Survey Tech |  | M. Renderos / M. Dodge
Count Room Tech |  | P. Ray |  |  | Item Surveyed |  | Room 220 ceiling grid #16, post-decontamination
Date Counted |  | 2/26/2020 |  |  | Comments |  | 100% scan and statics of all accessible areas on ceiling. Scan results were observed to range from 300 to 600 cpm gross beta gamma. Smears and static measurements were collected at the highest observed locations. Reference survey INIS-021420-1250 for pre-decontamination results.
Survey Type |  | Characterization
Level Of Posting |  | CA |  |  | Instrumentation
Building Material Background - cpm |  |  | Alpha | Beta | Gamma | [5 empty] | Total Activity | [5 empty] | Removable Activity
Brick |  |  | 3 | 389.88 | Dose | CPM |  |  |  |  | Alpha |  |  | Beta-Gamma |  |  | Alpha |  |  | Beta-Gamma
Concrete |  |  | 2 | 223.0567 |  |  | Instrument Model |  |  |  | 2360/43-93 | [5 empty] | 2929/43-10-1
Linoleum |  |  | 1 | 182.55 |  |  | Instrument SN |  |  |  | 225238/PR294127 | [5 empty] | 185266/PR194717
Drywall |  |  | 1 | 165.0167 |  |  | Cal Due Date |  |  |  | 2020-10-30 | [5 empty] | 2021-01-22
Metal |  |  | 1 | 158.5767 | N/A | N/A | Instrument Efficiency |  |  |  | 20.63% |  |  | 35.43% |  |  | 35.57% |  |  | 40.71%
Ceiling Tile |  |  | 2 | 281 | N/A | N/A | Probe Correction Factor |  |  |  | 1 |  |  | 1 |  |  | 1 |  |  | 1
Wood |  |  | 1 | 160 |  |  | Background Count Time (min) |  |  |  | 1 |  |  | 1 |  |  | 60 |  |  | 60
[7 empty] | Sample Count Time (min) |  |  |  | 1 |  |  | 1 |  |  | 1 |  |  | 1
[7 empty] | Instrument Background |  |  |  | 1 |  |  | 316 |  |  | 13 |  |  | 2178
[5 empty] | N/A | N/A | MDC |  |  |  | See Below
[5 empty] | Gamma |  | Total Activity | [9 empty] | Removable Activity
Note | *MDC & Net Activity displayed in dpm/100cm² |  |  |  | Dose | CPM | Alpha |  |  |  |  | Beta-Gamma |  |  |  |  | Alpha |  |  | Beta-Gamma
No | Description/Location |  |  |  | µR/hr | cpm | Gross Counts | Bldg Material Bkg | MDC* | Net cpm | Net Activity* | Gross Counts | Bldg Material Bkg | MDC* | Net cpm | Net Activity* | Gross Counts | Net cpm | Net Activity* | Gross Counts | Net cpm | Net Activity*
1 | Ceiling grid #1 | [5 empty] | 0 | 2 |  |  |  | 349 | 223 |  |  |  | 0 |  |  | 38
2 | Ceiling grid #2 | [5 empty] | 0 | 2 |  |  |  | 313 | 223 |  |  |  | 0 |  |  | 44
3 | Ceiling grid #3 | [5 empty] | 0 | 2 |  |  |  | 361 | 223 |  |  |  | 0 |  |  | 36
4 | Ceiling grid #4 | [5 empty] | 0 | 2 |  |  |  | 564 | 223 |  |  |  | 0 |  |  | 31
5 | Ceiling grid #5 | [5 empty] | 1 | 2 |  |  |  | 303 | 223 |  |  |  | 0 |  |  | 32
6 | Ceiling grid #6 | [5 empty] | 0 | 2 |  |  |  | 364 | 223 |  |  |  | 0 |  |  | 36

## Map
Survey No | INIS-022620-1350
Date | 2020-02-25
Survey Tech | M. Renderos / M. Dodge
Count Room Tech | P. Ray
Date Counted | 2020-02-26
Survey Type | Characterization
Level of Posting | CA
Comments

## Map (2)
Survey No | INIS-022620-1350
Date | 2020-02-25
Survey Tech | M. Renderos / M. Dodge
Count Room Tech | P. Ray
Date Counted | 2020-02-26
Survey Type | Characterization
Level of Posting | CA
Comments