## Survey
Survey Number |  | INIS-022720-1359
Date Performed |  | 2020-02-26
Survey Tech |  | M. Renderos/M. Dodge
Count Room Tech |  | P. Ray |  |  | Item Surveyed |  | Room 220 floor grid #14 pre-decontamination
Date Counted |  | 2/27/2020 |  |  | Comments |  | 100% scan of all accessible areas. Static counts and smears taken at locations of highest activity. Floor surface material was concrete. Grid 6 includes a 100% scan on railings, stairs including the tops and undersides, and the concrete surfaces below the stairs.
Survey Type |  | Characterization
Level Of Posting |  | CA |  |  | Instrumentation
Building Material Background - cpm |  |  | Alpha | Beta | Gamma | [5 empty] | Total Activity | [5 empty] | Removable Activity
Brick |  |  | 3 | 389.88 | Dose | CPM |  |  |  |  | Alpha |  |  | Beta-Gamma |  |  | Alpha |  |  | Beta-Gamma
Concrete |  |  | 2 | 223.0567 |  |  | Instrument Model |  |  |  | 2360/43-93 | [5 empty] | 2929/43-10-1
Linoleum |  |  | 1 | 182.55 |  |  | Instrument SN |  |  |  | 225238/PR294127 | [5 empty] | 208310/PR229222
Drywall |  |  | 1 | 165.0167 |  |  | Cal Due Date |  |  |  | 2020-10-30 | [5 empty] | 2020-11-06
Metal |  |  | 1 | 158.5767 | N/A | N/A | Instrument Efficiency |  |  |  | 20.63% |  |  | 35.43% |  |  | 31.79% |  |  | 41.41%
Ceiling Tile |  |  | 2 | 281 | N/A | N/A | Probe Correction Factor |  |  |  | 1 |  |  | 1 |  |  | 1 |  |  | 1
Wood |  |  | 1 | 160 |  |  | Background Count Time (min) |  |  |  | 1 |  |  | 1 |  |  | 60 |  |  | 60
[7 empty] | Sample Count Time (min) |  |  |  | 1 |  |  | 1 |  |  | 1 |  |  | 1
[7 empty] | Instrument Background |  |  |  | 2 |  |  | 486 |  |  | 7 |  |  | 2719
[5 empty] | N/A | N/A | MDC |  |  |  | See Below
[5 empty] | Gamma |  | Total Activity | [9 empty] | Removable Activity
Note | *MDC & Net Activity displayed in dpm/100cm² |  |  |  | Dose | CPM | Alpha |  |  |  |  | Beta-Gamma |  |  |  |  | Alpha |  |  | Beta-Gamma
No | Description/Location |  |  |  | µR/hr | cpm | Gross Counts | Bldg Material Bkg | MDC* | Net cpm | Net Activity* | Gross Counts | Bldg Material Bkg | MDC* | Net cpm | Net Activity* | Gross Counts | Net cpm | Net Activity* | Gross Counts | Net cpm | Net Activity*
1 | Floor grid #1 | [5 empty] | 0 | 2 |  |  |  | 2976 | 223 |  |  |  | 0 |  |  | 73
2 | Floor grid #2 | [5 empty] | 0 | 2 |  |  |  | 5231 | 223 |  |  |  | 0 |  |  | 53
3 | Floor grid #3 | [5 empty] | 0 | 2 |  |  |  | 3002 | 223 |  |  |  | 0 |  |  | 60
4 | Floor grid #4 | [5 empty] | 0 | 2 |  |  |  | 15244 | 223 |  |  |  | 0 |  |  | 72
5 | Floor grid #5 | [5 empty] | 0 | 2 |  |  |  | 5405 | 223 |  |  |  | 0 |  |  | 53
6 | Floor grid #6 (concrete surface below stairs) | [5 empty] | 0 | 2 |  |  |  | 68483 | 223 |  |  |  | 0 |  |  | 43

## Map
Survey No | INIS-022720-1359
Date | 2020-02-26
Survey Tech | M. Renderos/M. Dodge
Count Room Tech | P. Ray
Date Counted | 2020-02-27
Survey Type | Characterization
Level of Posting | CA
Comments

## Map (2)
Survey No | INIS-022720-1359
Date | 2020-02-26 | Grid section 6 encompasses the stairs, railings, and concrete surfaces below the stairs. Location 6 is on the concrete floor
Survey Tech | M. Renderos/M. Dodge
Count Room Tech | P. Ray
Date Counted | 2020-02-27
Survey Type | Characterization
Level of Posting | CA
Comments