## Survey
Survey Number |  | INIS-022920-1383
Date Performed |  | 2020-02-29
Survey Tech |  | J. Kallunki
Count Room Tech |  | P. Ray |  |  | Item Surveyed |  | Room 220A East wall, concrete and metal door, post decontamination
Date Counted |  | 2/29/2020 |  |  | Comments |  | 100% of surface area and penetrations were scanned. Smears and static measurements performed at areas of highest observed activity. For pre-deconamination results, see survey INIS-021020-1199.
Survey Type |  | Characterization
Level Of Posting |  | CA |  |  | Instrumentation
Building Material Background - cpm |  |  | Alpha | Beta | Gamma | [5 empty] | Total Activity | [5 empty] | Removable Activity
Brick |  |  | 3 | 389.88 | Dose | CPM |  |  |  |  | Alpha |  |  | Beta-Gamma |  |  | Alpha |  |  | Beta-Gamma
Concrete |  |  | 2 | 223.0567 |  |  | Instrument Model |  |  |  | 2360/43-93 | [5 empty] | 3030
Linoleum |  |  | 1 | 182.55 |  |  | Instrument SN |  |  |  | 170573/PR295917 | [5 empty] | 247862
Drywall |  |  | 1 | 165.0167 |  |  | Cal Due Date |  |  |  | 2021-01-23 | [5 empty] | 2021-02-07
Metal |  |  | 1 | 158.5767 | N/A | N/A | Instrument Efficiency |  |  |  | 21.24% |  |  | 36.88% |  |  | 32.03% |  |  | 38.4%
Ceiling Tile |  |  | 2 | 281 | N/A | N/A | Probe Correction Factor |  |  |  | 1 |  |  | 1 |  |  | 1 |  |  | 1
Wood |  |  | 1 | 160 |  |  | Background Count Time (min) |  |  |  | 1 |  |  | 1 |  |  | 60 |  |  | 60
[7 empty] | Sample Count Time (min) |  |  |  | 1 |  |  | 1 |  |  | 1 |  |  | 1
[7 empty] | Instrument Background |  |  |  | 0 |  |  | 245 |  |  | 8 |  |  | 1457
[5 empty] | N/A | N/A | MDC |  |  |  | See Below
[5 empty] | Gamma |  | Total Activity | [9 empty] | Removable Activity
Note | *MDC & Net Activity displayed in dpm/100cm² |  |  |  | Dose | CPM | Alpha |  |  |  |  | Beta-Gamma |  |  |  |  | Alpha |  |  | Beta-Gamma
No | Description/Location |  |  |  | µR/hr | cpm | Gross Counts | Bldg Material Bkg | MDC* | Net cpm | Net Activity* | Gross Counts | Bldg Material Bkg | MDC* | Net cpm | Net Activity* | Gross Counts | Net cpm | Net Activity* | Gross Counts | Net cpm | Net Activity*
1 | Concrete block wall penetration | [5 empty] | 1 | 2 |  |  |  | 1642 | 223 |  |  |  | 1 |  |  | 25
2 | Concrete block wall/ceiling gap | [5 empty] | 0 | 2 |  |  |  | 1213 | 223 |  |  |  | 0 |  |  | 107
3 | Concrete block wall/ceiling gap | [5 empty] | 3 | 2 |  |  |  | 1394 | 223 |  |  |  | 0 |  |  | 20
4 | Concrete block wall penetration | [5 empty] | 1 | 2 |  |  |  | 1766 | 223 |  |  |  | 0 |  |  | 31
5 | Concrete block wall/ceiling gap | [5 empty] | 0 | 2 |  |  |  | 1195 | 223 |  |  |  | 0 |  |  | 34

## Map (2)
Survey No | INIS-022920-1383 | 100% of surface area was scanned. Smears and static measurements collected at areas of highest observed activity.
Date | 2020-02-29
Survey Tech | J. Kallunki
Count Room Tech | P. Ray
Date Counted | 2020-02-29
Survey Type | Characterization
Level of Posting | CA
Comments

## Map
Survey No | INIS-022920-1383
Date | 2020-02-29
Survey Tech | J. Kallunki
Count Room Tech | P. Ray
Date Counted | 2020-02-29
Survey Type | Characterization
Level of Posting | CA
Comments