## Survey
Survey Number |  | INIS-022920-1384
Date Performed |  | 2020-02-29
Survey Tech |  | J. Kallunki
Count Room Tech |  | N/A |  |  | Item Surveyed |  | Room 220A concrete ceiling, post-decontaminationRoom 220A concrete ceiling, post-decontamination
Date Counted |  | N/A |  |  | Comments |  | 100% of surface area scanned. Entire ceiling had counts between 200-800 gross cpm beta/gamma. Reference surveys INIS-021020-1200 and INIS-012420-1070 for pre-decontamination results.
Survey Type |  | Characterization
Level Of Posting |  | CA |  |  | Instrumentation
Building Material Background - cpm |  |  | Alpha | Beta | Gamma | [5 empty] | Total Activity | [5 empty] | Removable Activity
Brick |  |  | 3 | 389.88 | Dose | CPM |  |  |  |  | Alpha |  |  | Beta-Gamma |  |  | Alpha |  |  | Beta-Gamma
Concrete |  |  | 2 | 223.0567 |  |  | Instrument Model |  |  |  | 2360/43-93
Linoleum |  |  | 1 | 182.55 |  |  | Instrument SN |  |  |  | 170573/PR295917
Drywall |  |  | 1 | 165.0167 |  |  | Cal Due Date |  |  |  | 2021-01-23
Metal |  |  | 1 | 158.5767 | N/A | N/A | Instrument Efficiency |  |  |  | 21.24% |  |  | 36.88%
Ceiling Tile |  |  | 2 | 281 | N/A | N/A | Probe Correction Factor |  |  |  | 1 |  |  | 1
Wood |  |  | 1 | 160 |  |  | Background Count Time (min) |  |  |  | 1 |  |  | 1
[7 empty] | Sample Count Time (min) |  |  |  | 1 |  |  | 1
[7 empty] | Instrument Background |  |  |  | 0 |  |  | 245
[5 empty] | N/A | N/A | MDC |  |  |  | See Below
[5 empty] | Gamma |  | Total Activity | [9 empty] | Removable Activity
Note | *MDC & Net Activity displayed in dpm/100cm² |  |  |  | Dose | CPM | Alpha |  |  |  |  | Beta-Gamma |  |  |  |  | Alpha |  |  | Beta-Gamma
No | Description/Location |  |  |  | µR/hr | cpm | Gross Counts | Bldg Material Bkg | MDC* | Net cpm | Net Activity* | Gross Counts | Bldg Material Bkg | MDC* | Net cpm | Net Activity* | Gross Counts | Net cpm | Net Activity* | Gross Counts | Net cpm | Net Activity*
Concrete ceiling in room 220A

## Map
Survey No | INIS-022920-1384
Date | 2020-02-29
Survey Tech | J. Kallunki
Count Room Tech | N/A
Date Counted | N/A
Survey Type | Characterization
Level of Posting | CA
Comments

## Map (2)
Survey No | INIS-022920-1384 | 100% scan of ceiling surface area was scanned. Range of the scan area was 200-800 cpm gross beta gamma
Date | 2020-02-29
Survey Tech | J. Kallunki
Count Room Tech | N/A
Date Counted | N/A
Survey Type | Characterization
Level of Posting | CA
Comments