## Scan and Data
Survey Number |  | INIS-030220-1392 |  |  | Item Surveyed |  | Rooom 220 North dock wall, pre-decontamination
Date Surveyed |  | 2020-02-29 |  |  | Comments |  | 100% scan of all accessible surfaces. Static counts and smears taken at locations of highest activity. Area divided into grids (1-6). Material composition of scan area was concrete. Range of activity was 1650-24,000 gross cpm.
Survey Tech |  | M. Renderos/M. Dodge
Count Room Tech |  | P. Ray |  |  | Instrumentation
Date Counted |  | 2020-03-02 |  |  | Gamma | [5 empty] | Total Activity | [5 empty] | Removable Activity
Survey Type |  | Pre Decontamination |  |  | Dose | CPM |  |  |  |  | Alpha |  |  | Beta-Gamma |  |  | Alpha |  |  | Beta-Gamma
Level Of Posting |  | CA |  |  |  |  | Instrument Model |  |  |  | 2360/43-93 | [5 empty] | 3030
Building Material Background - cpm |  |  | Alpha | Beta |  |  | Instrument SN |  |  |  | 225238/PR294127 | [5 empty] | 247862
Brick |  |  | 2.9944 | 410.2278 |  |  | Cal Due Date |  |  |  | 2020-10-30 | [5 empty] | 2021-02-07
Concrete |  |  | 2.0611 | 228.55 | N/A |  | Instrument Efficiency |  |  |  | 20.63% |  |  | 35.43% |  |  | 32.03% |  |  | 38.4%
Linoleum |  |  | 1.2778 | 185.3722 | N/A |  | Probe Correction Factor |  |  |  | 1 |  |  | 1 |  |  | 1 |  |  | 1
Drywall |  |  | 0.98889 | 160.1 |  |  | Background Count Time (min) |  |  |  | 1 |  |  | 1 |  |  | 60 |  |  | 60
Metal |  |  | 0.70556 | 155.6889 |  |  | Sample Count Time (min) |  |  |  | 1 |  |  | 1 |  |  | 1 |  |  | 1
Ceiling Tile |  |  | 2.3056 | 294.6278 |  |  | Instrument Background |  |  |  | 0 |  |  | 608 |  |  | 4 |  |  | 1459
Wood |  |  | 0.81111 | 160.2389 | N/A |  | MDC |  |  |  | See Below
Asphalt |  |  | N/A |  | Gamma |  | Total Activity | [9 empty] | Removable Activity
Note | *MDC & Net Activity displayed in dpm/100cm² |  |  |  | Dose | CPM | Alpha |  |  |  |  | Beta-Gamma |  |  |  |  | Alpha |  |  | Beta-Gamma
No | Description/Location |  |  |  | µR/hr | cpm | Gross Counts | Bldg Material Bkg | MDC* | Net cpm | Net Activity* | Gross Counts | Bldg Material Bkg | MDC* | Net cpm | Net Activity* | Gross Counts | Net cpm | Net Activity* | Gross Counts | Net cpm | Net Activity*
1 | dock wall (grid #1) | [5 empty] | 2 | 2 |  |  |  | 12768 | 229 |  |  |  | 0 |  |  | 187
2 | dock wall (grid #2) | [5 empty] | 2 | 2 |  |  |  | 2408 | 229 |  |  |  | 1 |  |  | 69
3 | dock wall (grid #3) | [5 empty] | 0 | 2 |  |  |  | 1677 | 229 |  |  |  | 0 |  |  | 18
4 | dock wall (grid #4) | [5 empty] | 2 | 2 |  |  |  | 24169 | 229 |  |  |  | 0 |  |  | 28
5 | dock wall (grid #5) | [5 empty] | 2 | 2 |  |  |  | 3648 | 229 |  |  |  | 0 |  |  | 35
6 | dock wall (grid #6) | [5 empty] | 4 | 2 |  |  |  | 1819 | 229 |  |  |  | 0 |  |  | 34

## Map
Survey Number | INIS-030220-1392
Date Surveyed | 2020-02-29
Survey Tech | M. Renderos/M. Dodge
Count Room Tech | P. Ray
Date Counted | 2020-03-02
Survey Type | Pre Decontamination
Level Of Posting | CA

## Map (2)
Survey Number | INIS-030220-1392
Date Surveyed | 2020-02-29
Survey Tech | M. Renderos/M. Dodge
Count Room Tech | P. Ray
Date Counted | 2020-03-02
Survey Type | Pre Decontamination
Level Of Posting | CA