## Scan and Data
Survey Number |  | INIS-030320-1411 |  |  | Item Surveyed |  | Room 220 floor #20, pre-decontamination
Date Surveyed |  | 2020-03-02 |  |  | Comments |  | 100% scan of all accessible areas. Static counts and smears taken at locations of highest activity. Area divided into grids (1-3). Material composition of scan area was concrete. Range of scan area was between 3500-45000 cpm.
Survey Tech |  | M. Renderos/M. Dodge
Count Room Tech |  | P. Ray |  |  | Instrumentation
Date Counted |  | 2020-03-03 |  |  | Gamma | [5 empty] | Total Activity | [5 empty] | Removable Activity
Survey Type |  | Characterization |  |  | Dose | CPM |  |  |  |  | Alpha |  |  | Beta-Gamma |  |  | Alpha |  |  | Beta-Gamma
Level Of Posting |  | CA |  |  |  |  | Instrument Model |  |  |  | 2360/43-93 | [5 empty] | 3030
Building Material Background - cpm |  |  | Alpha | Beta |  |  | Instrument SN |  |  |  | 225238/PR294127 | [5 empty] | 247862
Brick |  |  | 2.9944 | 410.2278 |  |  | Cal Due Date |  |  |  | 2020-10-30 | [5 empty] | 2021-02-07
Concrete |  |  | 2.0611 | 228.55 | N/A |  | Instrument Efficiency |  |  |  | 20.63% |  |  | 35.43% |  |  | 32.03% |  |  | 38.4%
Linoleum |  |  | 1.2778 | 185.3722 | N/A |  | Probe Correction Factor |  |  |  | 1 |  |  | 1 |  |  | 1 |  |  | 1
Drywall |  |  | 0.98889 | 160.1 |  |  | Background Count Time (min) |  |  |  | 1 |  |  | 1 |  |  | 60 |  |  | 60
Metal |  |  | 0.70556 | 155.6889 |  |  | Sample Count Time (min) |  |  |  | 1 |  |  | 1 |  |  | 1 |  |  | 1
Ceiling Tile |  |  | 2.3056 | 294.6278 |  |  | Instrument Background |  |  |  | 1 |  |  | 462 |  |  | 6 |  |  | 1501
Wood |  |  | 0.81111 | 160.2389 | N/A |  | MDC |  |  |  | See Below
Asphalt |  |  | N/A |  | Gamma |  | Total Activity | [9 empty] | Removable Activity
Note | *MDC & Net Activity displayed in dpm/100cm² |  |  |  | Dose | CPM | Alpha |  |  |  |  | Beta-Gamma |  |  |  |  | Alpha |  |  | Beta-Gamma
No | Description/Location |  |  |  | µR/hr | cpm | Gross Counts | Bldg Material Bkg | MDC* | Net cpm | Net Activity* | Gross Counts | Bldg Material Bkg | MDC* | Net cpm | Net Activity* | Gross Counts | Net cpm | Net Activity* | Gross Counts | Net cpm | Net Activity*
1 | Floor (grid #1) | [5 empty] | 0 | 2 |  |  |  | 44338 | 229 |  |  |  | 0 |  |  | 411
2 | Floor (grid #2) | [5 empty] | 0 | 2 |  |  |  | 10720 | 229 |  |  |  | 0 |  |  | 54
3 | Floor (grid #3) | [5 empty] | 2 | 2 |  |  |  | 3949 | 229 |  |  |  | 0 |  |  | 40

## Map
Survey Number | INIS-030320-1411
Date Surveyed | 2020-03-02
Survey Tech | M. Renderos/M. Dodge
Count Room Tech | P. Ray
Date Counted | 2020-03-03
Survey Type | Characterization
Level Of Posting | CA

## Map (2)
Survey Number | INIS-030320-1411
Date Surveyed | 2020-03-02
Survey Tech | M. Renderos/M. Dodge
Count Room Tech | P. Ray
Date Counted | 2020-03-03
Survey Type | Characterization
Level Of Posting | CA