## Scan and Data
Survey Number |  | INIS-030420-1428
Date Surveyed |  | 2020-03-03
Survey Tech |  | J. Kallunki
Count Room Tech |  | P. Ray |  |  | Item Surveyed |  | West wall in Room 220A (post-decontamination)
Date Counted |  | 3/4/2020 |  |  | Comments |  | 100% of surface area was scanned. All locations were found to have less than 900 cpm were identified. Smears and static counts performed. Reference survey INIS-020620-1271 for pre-decontamination results.
Survey Type |  | Characterization
Level Of Posting |  | CA |  |  | Instrumentation
Building Material Background - cpm |  |  | Alpha | Beta | Gamma | [5 empty] | Total Activity | [5 empty] | Removable Activity
Brick |  |  | 2.9944 | 410.2278 | Dose | CPM |  |  |  |  | Alpha |  |  | Beta-Gamma |  |  | Alpha |  |  | Beta-Gamma
Concrete |  |  | 2.0611 | 228.55 |  |  | Instrument Model |  |  |  | 2360/43-93 | [5 empty] | 3030
Linoleum |  |  | 1.2778 | 185.3722 |  |  | Instrument SN |  |  |  | 170573/PR295917 | [5 empty] | 247862
Drywall |  |  | 0.98889 | 160.1 |  |  | Cal Due Date |  |  |  | 2021-01-23 | [5 empty] | 2021-02-07
Metal |  |  | 0.70556 | 155.6889 | N/A | N/A | Instrument Efficiency |  |  |  | 21.24% |  |  | 36.88% |  |  | 32.03% |  |  | 38.4%
Ceiling Tile |  |  | 2.3056 | 294.6278 | N/A | N/A | Probe Correction Factor |  |  |  | 1 |  |  | 1 |  |  | 1 |  |  | 1
Wood |  |  | 0.81111 | 160.2389 |  |  | Background Count Time (min) |  |  |  | 1 |  |  | 1 |  |  | 60 |  |  | 60
[7 empty] | Sample Count Time (min) |  |  |  | 1 |  |  | 1 |  |  | 1 |  |  | 1
[7 empty] | Instrument Background |  |  |  | 0 |  |  | 380 |  |  | 4 |  |  | 1402
[5 empty] | N/A | N/A | MDC |  |  |  | See Below
[5 empty] | Gamma |  | Total Activity | [9 empty] | Removable Activity
Note | *MDC & Net Activity displayed in dpm/100cm² |  |  |  | Dose | CPM | Alpha |  |  |  |  | Beta-Gamma |  |  |  |  | Alpha |  |  | Beta-Gamma
No | Description/Location |  |  |  | µR/hr | cpm | Gross Counts | Bldg Material Bkg | MDC* | Net cpm | Net Activity* | Gross Counts | Bldg Material Bkg | MDC* | Net cpm | Net Activity* | Gross Counts | Net cpm | Net Activity* | Gross Counts | Net cpm | Net Activity*
1 | Concrete block wall | [5 empty] | 0 | 2 |  |  |  | 1233 | 223 |  |  |  | 0 |  |  | 29
2 | Metal vent unit | [5 empty] | 0 | 1 |  |  |  | 1085 | 159 |  |  |  | 0 |  |  | 30
3 | Concrete block wall | [5 empty] | 3 | 2 |  |  |  | 2548 | 223 |  |  |  | 0 |  |  | 31

## Map (2)
Survey No | INIS-030420-1428
Date | 2020-03-03
Survey Tech | J. Kallunki
Count Room Tech | P. Ray
Date Counted | 2020-03-04
Survey Type | Characterization
Level of Posting | CA
Comments

## Map
Survey No | INIS-030420-1428
Date | 2020-03-03
Survey Tech | J. Kallunki
Count Room Tech | P. Ray
Date Counted | 2020-03-04
Survey Type | Characterization
Level of Posting | CA
Comments