## Scan and Data
Survey Number |  | INIS-030520-1441
Date Surveyed |  | 2020-03-04
Survey Tech |  | M. Renderos / M. Dodge
Count Room Tech |  | P. Ray |  |  | Item Surveyed |  | Floor #3 in Room 220 (pre-decontamination)
Date Counted |  | 3/5/2020 |  |  | Comments |  | 100% scan of all accessible areas; smear and static taken at location of highest activity. Area divided into grids (1 to 3). Material composition of scan area was concrete. Scan range for area was between 2000 to 12000 cpm.
Survey Type |  | Characterization
Level Of Posting |  | CA |  |  | Instrumentation
Building Material Background - cpm |  |  | Alpha | Beta | Gamma | [5 empty] | Total Activity | [5 empty] | Removable Activity
Brick |  |  | 2.9944 | 410.2278 | Dose | CPM |  |  |  |  | Alpha |  |  | Beta-Gamma |  |  | Alpha |  |  | Beta-Gamma
Concrete |  |  | 2.0611 | 228.55 |  |  | Instrument Model |  |  |  | 2360/43-93 | [5 empty] | 3030
Linoleum |  |  | 1.2778 | 185.3722 |  |  | Instrument SN |  |  |  | 225238/PR294127 | [5 empty] | 247862
Drywall |  |  | 0.98889 | 160.1 |  |  | Cal Due Date |  |  |  | 2020-10-30 | [5 empty] | 2021-02-07
Metal |  |  | 0.70556 | 155.6889 | N/A | N/A | Instrument Efficiency |  |  |  | 20.63% |  |  | 35.43% |  |  | 32.03% |  |  | 38.4%
Ceiling Tile |  |  | 2.3056 | 294.6278 | N/A | N/A | Probe Correction Factor |  |  |  | 1 |  |  | 1 |  |  | 1 |  |  | 1
Wood |  |  | 0.81111 | 160.2389 |  |  | Background Count Time (min) |  |  |  | 1 |  |  | 1 |  |  | 60 |  |  | 60
[7 empty] | Sample Count Time (min) |  |  |  | 1 |  |  | 1 |  |  | 1 |  |  | 1
[7 empty] | Instrument Background |  |  |  | 0 |  |  | 367 |  |  | 3 |  |  | 1510
[5 empty] | N/A | N/A | MDC |  |  |  | See Below
[5 empty] | Gamma |  | Total Activity | [9 empty] | Removable Activity
Note | *MDC & Net Activity displayed in dpm/100cm² |  |  |  | Dose | CPM | Alpha |  |  |  |  | Beta-Gamma |  |  |  |  | Alpha |  |  | Beta-Gamma
No | Description/Location |  |  |  | µR/hr | cpm | Gross Counts | Bldg Material Bkg | MDC* | Net cpm | Net Activity* | Gross Counts | Bldg Material Bkg | MDC* | Net cpm | Net Activity* | Gross Counts | Net cpm | Net Activity* | Gross Counts | Net cpm | Net Activity*
1 | Floor (grid #1) | [5 empty] | 1 | 2 |  |  |  | 8861 | 229 |  |  |  | 1 |  |  | 48
2 | Floor (grid #2) | [5 empty] | 0 | 2 |  |  |  | 11834 | 229 |  |  |  | 0 |  |  | 37
3 | Floor (grid #3) | [5 empty] | 0 | 2 |  |  |  | 2414 | 229 |  |  |  | 0 |  |  | 85

## Map (2)
Survey No | INIS-030520-1441
Date | 2020-03-04
Survey Tech | M. Renderos / M. Dodge
Count Room Tech | P. Ray
Date Counted | 2020-03-05
Survey Type | Characterization
Level of Posting | CA
Comments

## Map
Survey No | INIS-030520-1441
Date | 2020-03-04
Survey Tech | M. Renderos / M. Dodge
Count Room Tech | P. Ray
Date Counted | 2020-03-05
Survey Type | Characterization
Level of Posting | CA
Comments