## Scan and Data
Survey Number |  | INIS-030520-1442
Date Surveyed |  | 2020-03-04
Survey Tech |  | M. Renderos
Count Room Tech |  | P. Ray |  |  | Item Surveyed |  | Floor fractures (7) on Room 220D
Date Counted |  | 3/5/2020 |  |  | Comments |  | 100% scan of fractures in the area; smear and static taken at location of highest activity. LAW was taken at each fracture and results are divided below in the "Description" section. Material composition of scan area was concrete. Scan range for area was between 200 to 1500 cpm. Survey was performed to document contamination levels before filling.
Survey Type |  | Characterization
Level Of Posting |  | CA |  |  | Instrumentation
Building Material Background - cpm |  |  | Alpha | Beta | Gamma | [5 empty] | Total Activity | [5 empty] | Removable Activity
Brick |  |  | 2.9944 | 410.2278 | Dose | CPM |  |  |  |  | Alpha |  |  | Beta-Gamma |  |  | Alpha |  |  | Beta-Gamma
Concrete |  |  | 2.0611 | 228.55 |  |  | Instrument Model |  |  |  | 2360/43-93 | [5 empty] | 3030
Linoleum |  |  | 1.2778 | 185.3722 |  |  | Instrument SN |  |  |  | 225238/PR294127 | [5 empty] | 247862
Drywall |  |  | 0.98889 | 160.1 |  |  | Cal Due Date |  |  |  | 2020-10-30 | [5 empty] | 2021-02-07
Metal |  |  | 0.70556 | 155.6889 | N/A | N/A | Instrument Efficiency |  |  |  | 20.63% |  |  | 35.43% |  |  | 32.03% |  |  | 38.4%
Ceiling Tile |  |  | 2.3056 | 294.6278 | N/A | N/A | Probe Correction Factor |  |  |  | 1 |  |  | 1 |  |  | 1 |  |  | 1
Wood |  |  | 0.81111 | 160.2389 |  |  | Background Count Time (min) |  |  |  | 1 |  |  | 1 |  |  | 60 |  |  | 60
[7 empty] | Sample Count Time (min) |  |  |  | 1 |  |  | 1 |  |  | 1 |  |  | 1
[7 empty] | Instrument Background |  |  |  | 0 |  |  | 235 |  |  | 3 |  |  | 1510
[5 empty] | N/A | N/A | MDC |  |  |  | See Below
[5 empty] | Gamma |  | Total Activity | [9 empty] | Removable Activity
Note | *MDC & Net Activity displayed in dpm/100cm² |  |  |  | Dose | CPM | Alpha |  |  |  |  | Beta-Gamma |  |  |  |  | Alpha |  |  | Beta-Gamma
No | Description/Location |  |  |  | µR/hr | cpm | Gross Counts | Bldg Material Bkg | MDC* | Net cpm | Net Activity* | Gross Counts | Bldg Material Bkg | MDC* | Net cpm | Net Activity* | Gross Counts | Net cpm | Net Activity* | Gross Counts | Net cpm | Net Activity*
1 | Fracture #1 | [5 empty] | 2 | 2 |  |  |  | 738 | 229 |  |  |  | 0 |  |  | 23
LAS - 3/270
2 | Fracture #2 | [5 empty] | 0 | 2 |  |  |  | 1497 | 229 |  |  |  | 0 |  |  | 28
LAS - 1/313
3 | Fracture #3 | [5 empty] | 0 | 2 |  |  |  | 640 | 229 |  |  |  | 0 |  |  | 26
LAS - 0/257
4 | Fracture #4 | [5 empty] | 2 | 2 |  |  |  | 865 | 229 |  |  |  | 0 |  |  | 34
LAS - 0/247
5 | Fracture #5 | [5 empty] | 0 | 2 |  |  |  | 2170 | 229 |  |  |  | 0 |  |  | 23
LAS - 0/293
6 | Fracture #6 | [5 empty] | 1 | 2 |  |  |  | 769 | 229 |  |  |  | 0 |  |  | 32
LAS - 0/255
7 | Fracture #7 | [5 empty] | 1 | 2 |  |  |  | 438 | 229 |  |  |  | 0 |  |  | 41
LAS - 1/370

## Map (2)
Survey No | INIS-030520-1442
Date | 2020-03-04
Survey Tech | M. Renderos
Count Room Tech | P. Ray
Date Counted | 2020-03-05
Survey Type | Characterization
Level of Posting | CA
Comments

## Map
Survey No | INIS-030520-1442
Date | 2020-03-04
Survey Tech | M. Renderos
Count Room Tech | P. Ray
Date Counted | 2020-03-05
Survey Type | Characterization
Level of Posting | CA
Comments