## Scan and Data
Survey Number |  | INIS-030620-1454
Date Surveyed |  | 2020-03-05
Survey Tech |  | M. Dodge
Count Room Tech |  | P. Ray |  |  | Item Surveyed |  | Room 220 floor drains
Date Counted |  | 3/6/2020 |  |  | Comments |  | 100% scan of all accessible area. Static and smear taken in location of highest activity. Surface of surveyed areas was concrete and metal. Survey point #1 gamma reading taken on inside, at the bottom, of drain hole. Survey points 15 and #19 gamma reading were taken outside, on top, of drain hole.
Survey Type |  | Characterization
Level Of Posting |  | CA |  |  | Instrumentation
Building Material Background - cpm |  |  | Alpha | Beta | Gamma | [5 empty] | Total Activity | [5 empty] | Removable Activity
Brick |  |  | 2.9944 | 410.2278 | Dose | CPM |  |  |  |  | Alpha |  |  | Beta-Gamma |  |  | Alpha |  |  | Beta-Gamma
Concrete |  |  | 2.0611 | 228.55 |  |  | Instrument Model |  |  |  | 2360/43-93 | [5 empty] | 3030
Linoleum |  |  | 1.2778 | 185.3722 |  |  | Instrument SN |  |  |  | 225238/PR294127 | [5 empty] | 247862
Drywall |  |  | 0.98889 | 160.1 |  |  | Cal Due Date |  |  |  | 2020-10-30 | [5 empty] | 2021-02-07
Metal |  |  | 0.70556 | 155.6889 | N/A | N/A | Instrument Efficiency |  |  |  | 20.63% |  |  | 35.43% |  |  | 32.03% |  |  | 38.4%
Ceiling Tile |  |  | 2.3056 | 294.6278 | N/A | N/A | Probe Correction Factor |  |  |  | 1 |  |  | 1 |  |  | 1 |  |  | 1
Wood |  |  | 0.81111 | 160.2389 |  |  | Background Count Time (min) |  |  |  | 1 |  |  | 1 |  |  | 60 |  |  | 60
[7 empty] | Sample Count Time (min) |  |  |  | 1 |  |  | 1 |  |  | 1 |  |  | 1
[7 empty] | Instrument Background |  |  |  | 0 |  |  | 321 |  |  | 4 |  |  | 1496
[5 empty] | N/A | N/A | MDC |  |  |  | See Below
[5 empty] | Gamma |  | Total Activity | [9 empty] | Removable Activity
Note | *MDC & Net Activity displayed in dpm/100cm² |  |  |  | Dose | CPM | Alpha |  |  |  |  | Beta-Gamma |  |  |  |  | Alpha |  |  | Beta-Gamma
No | Description/Location |  |  |  | µR/hr | cpm | Gross Counts | Bldg Material Bkg | MDC* | Net cpm | Net Activity* | Gross Counts | Bldg Material Bkg | MDC* | Net cpm | Net Activity* | Gross Counts | Net cpm | Net Activity* | Gross Counts | Net cpm | Net Activity*
1 | Drain #1 over drain hole | [5 empty] | 1 | 1 |  |  |  | 10493 | 156 |  |  |  | 0 |  |  | 116
2 | Drain #1 inside grating | [5 empty] | 0 | 2 |  |  |  | 5007 | 229 |  |  |  | 1 |  |  | 94
3 | Drain #1 outside grating | [5 empty] | 0 | 2 |  |  |  | 3264 | 229 |  |  |  | 0 |  |  | 200
4 | Drain #1 outside drain hole | [5 empty] | 0 | 2 |  |  |  | 9742 | 229 |  |  |  | 0 |  |  | 143
5 | Drain #2 outside drain hole | [5 empty] | 0 | 2 | 46.4372 | -2 | -9.6946 | 1165 | 229 | 207.1947 | 936 | 2641.829 | 0 | -0.066667 | -0.20814 | 47 | 22.0667 | 57.4653
6 | Drain #2 outside drain hole | [5 empty] | 0 | 2 | 46.4372 | -2 | -9.6946 | 4713 | 229 | 207.1947 | 4484 | 12655.9413 | 0 | -0.066667 | -0.20814 | 95 | 70.0667 | 182.4653
7 | Drain #2 outside drain hole | [5 empty] | 0 | 2 | 46.4372 | -2 | -9.6946 | 10096 | 229 | 207.1947 | 9867 | 27849.2803 | 0 | -0.066667 | -0.20814 | 146 | 121.0667 | 315.2778
8 | Drain #2 outside grating | [5 empty] | 0 | 1 | 37.0953 | -1 | -4.8473 | 1432 | 156 | 172.4894 | 1276 | 3601.4677 | 0 | -0.066667 | -0.20814 | 63 | 38.0667 | 99.1319
9 | Drain #2 outside grating | [5 empty] | 1 | 1 | 37.0953 | 0 | 0 | 1210 | 156 | 172.4894 | 1054 | 2974.88 | 0 | -0.066667 | -0.20814 | 54 | 29.0667 | 75.6944
10 | Drain #2 inside grating | [5 empty] | 0 | 1 | 37.0953 | -1 | -4.8473 | 1497 | 156 | 172.4894 | 1341 | 3784.928 | 0 | -0.066667 | -0.20814 | 34 | 9.0667 | 23.6111
11 | Drain #2 inside grating | [5 empty] | 2 | 1 | 37.0953 | 1 | 4.8473 | 1758 | 156 | 172.4894 | 1602 | 4521.5919 | 0 | -0.066667 | -0.20814 | 13 | -11.9333 | -31.0764
12 | Drain #3 outside drain hole | [5 empty] | 0 | 2 | 46.4372 | -2 | -9.6946 | 9622 | 229 | 207.1947 | 9393 | 26511.431 | 0 | -0.066667 | -0.20814 | 31 | 6.0667 | 15.7986
13 | Drain #3 outside drain hole | [5 empty] | 0 | 2 | 46.4372 | -2 | -9.6946 | 38463 | 229 | 207.1947 | 38234 | 107914.197 | 0 | -0.066667 | -0.20814 | 137 | 112.0667 | 291.8403
14 | Drain #3 on drain hole cover | [5 empty] | 0 | 1 | 37.0953 | -1 | -4.8473 | 3359 | 156 | 172.4894 | 3203 | 9040.3613 | 0 | -0.066667 | -0.20814 | 21 | -3.9333 | -10.2431
15 | Drain #3 inside drain hole, smear only | [15 empty] | 1 | 0.93333 | 2.9139 | 34 | 9.0667 | 23.6111
16 | Drain #4 on grating bracket | [5 empty] | 0 | 1 | 37.0953 | -1 | -4.8473 | 2850 | 156 | 172.4894 | 2694 | 7603.7257 | 1 | 0.93333 | 2.9139 | 50 | 25.0667 | 65.2778
17 | Drain #4 outside drain hole | [5 empty] | 1 | 2 | 46.4372 | -1 | -4.8473 | 1579 | 229 | 207.1947 | 1350 | 3810.3302 | 1 | 0.93333 | 2.9139 | 49 | 24.0667 | 62.6736
18 | Drain #4 on drain hole cover | [5 empty] | 0 | 1 | 37.0953 | -1 | -4.8473 | 1137 | 156 | 172.4894 | 981 | 2768.84 | 0 | -0.066667 | -0.20814 | 42 | 17.0667 | 44.4444
19 | Drain #4 inside drain hole, smear only | [15 empty] | 0 | -0.066667 | -0.20814 | 46 | 21.0667 | 54.8611

## Scan and Data (2)
Survey Number |  | INIS-030620-1454
Date Surveyed |  | 2020-03-05
Survey Tech |  | M. Dodge
Count Room Tech |  | P. Ray |  |  | Item Surveyed |  | Room 220 floor drains
Date Counted |  | 3/6/2020 |  |  | Comments |  | 100% scan of all accessible area. Static and smear taken in location of highest activity. Surface of surveyed areas was concrete and metal. Survey point #1 gamma reading taken on inside, at the bottom, of drain hole. Survey points 15 and #19 gamma reading were taken outside, on top, of drain hole.
Survey Type |  | Characterization
Level Of Posting |  | CA |  |  | Instrumentation
Building Material Background - cpm |  |  | Alpha | Beta | Gamma | [5 empty] | Total Activity | [5 empty] | Removable Activity
Brick |  |  | 2.9944 | 410.2278 | Dose | CPM |  |  |  |  | Alpha |  |  | Beta-Gamma |  |  | Alpha |  |  | Beta-Gamma
Concrete |  |  | 2.0611 | 228.55 |  |  | Instrument Model |  |  |  | 2360/43-93 | [5 empty] | 3030
Linoleum |  |  | 1.2778 | 185.3722 |  |  | Instrument SN |  |  |  | 225238/PR294127 | [5 empty] | 247862
Drywall |  |  | 0.98889 | 160.1 |  |  | Cal Due Date |  |  |  | 2020-10-30 | [5 empty] | 2021-02-07
Metal |  |  | 0.70556 | 155.6889 | N/A | N/A | Instrument Efficiency |  |  |  | 20.63% |  |  | 35.43% |  |  | 32.03% |  |  | 38.4%
Ceiling Tile |  |  | 2.3056 | 294.6278 | N/A | N/A | Probe Correction Factor |  |  |  | 1 |  |  | 1 |  |  | 1 |  |  | 1
Wood |  |  | 0.81111 | 160.2389 |  |  | Background Count Time (min) |  |  |  | 1 |  |  | 1 |  |  | 60 |  |  | 60
[7 empty] | Sample Count Time (min) |  |  |  | 1 |  |  | 1 |  |  | 1 |  |  | 1
[7 empty] | Instrument Background |  |  |  | 0 |  |  | 467 |  |  | 4 |  |  | 1496
[5 empty] | N/A | N/A | MDC |  |  |  | See Below
[5 empty] | Gamma |  | Total Activity | [9 empty] | Removable Activity
Note | *MDC & Net Activity displayed in dpm/100cm² |  |  |  | Dose | CPM | Alpha |  |  |  |  | Beta-Gamma |  |  |  |  | Alpha |  |  | Beta-Gamma
No | Description/Location |  |  |  | µR/hr | cpm | Gross Counts | Bldg Material Bkg | MDC* | Net cpm | Net Activity* | Gross Counts | Bldg Material Bkg | MDC* | Net cpm | Net Activity* | Gross Counts | Net cpm | Net Activity* | Gross Counts | Net cpm | Net Activity*
5 | Drain #2 outside drain hole | [5 empty] | 0 | 2 |  |  |  | 1165 | 229 |  |  |  | 0 |  |  | 47
6 | Drain #2 outside drain hole | [5 empty] | 0 | 2 |  |  |  | 4713 | 229 |  |  |  | 0 |  |  | 95
7 | Drain #2 outside drain hole | [5 empty] | 0 | 2 |  |  |  | 10096 | 229 |  |  |  | 0 |  |  | 146
8 | Drain #2 outside grating | [5 empty] | 0 | 1 |  |  |  | 1432 | 156 |  |  |  | 0 |  |  | 63
9 | Drain #2 outside grating | [5 empty] | 1 | 1 |  |  |  | 1210 | 156 |  |  |  | 0 |  |  | 54
10 | Drain #2 inside grating | [5 empty] | 0 | 1 |  |  |  | 1497 | 156 |  |  |  | 0 |  |  | 34
11 | Drain #2 inside grating | [5 empty] | 2 | 1 |  |  |  | 1758 | 156 |  |  |  | 0 |  |  | 13

## Scan and Data (3)
Survey Number |  | INIS-030620-1454
Date Surveyed |  | 2020-03-05
Survey Tech |  | M. Dodge
Count Room Tech |  | P. Ray |  |  | Item Surveyed |  | Room 220 floor drains
Date Counted |  | 3/6/2020 |  |  | Comments |  | 100% scan of all accessible area. Static and smear taken in location of highest activity. Surface of surveyed areas was concrete and metal. Survey point #1 gamma reading taken on inside, at the bottom, of drain hole. Survey points 15 and #19 gamma reading were taken outside, on top, of drain hole.
Survey Type |  | Characterization
Level Of Posting |  | CA |  |  | Instrumentation
Building Material Background - cpm |  |  | Alpha | Beta | Gamma | [5 empty] | Total Activity | [5 empty] | Removable Activity
Brick |  |  | 2.9944 | 410.2278 | Dose | CPM |  |  |  |  | Alpha |  |  | Beta-Gamma |  |  | Alpha |  |  | Beta-Gamma
Concrete |  |  | 2.0611 | 228.55 |  |  | Instrument Model |  |  |  | 2360/43-93 | [5 empty] | 3030
Linoleum |  |  | 1.2778 | 185.3722 |  |  | Instrument SN |  |  |  | 225238/PR294127 | [5 empty] | 247862
Drywall |  |  | 0.98889 | 160.1 |  |  | Cal Due Date |  |  |  | 2020-10-30 | [5 empty] | 2021-02-07
Metal |  |  | 0.70556 | 155.6889 | N/A | N/A | Instrument Efficiency |  |  |  | 20.63% |  |  | 35.43% |  |  | 32.03% |  |  | 38.4%
Ceiling Tile |  |  | 2.3056 | 294.6278 | N/A | N/A | Probe Correction Factor |  |  |  | 1 |  |  | 1 |  |  | 1 |  |  | 1
Wood |  |  | 0.81111 | 160.2389 |  |  | Background Count Time (min) |  |  |  | 1 |  |  | 1 |  |  | 60 |  |  | 60
[7 empty] | Sample Count Time (min) |  |  |  | 1 |  |  | 1 |  |  | 1 |  |  | 1
[7 empty] | Instrument Background |  |  |  | 1 |  |  | 396 |  |  | 4 |  |  | 1496
[5 empty] | N/A | N/A | MDC |  |  |  | See Below
[5 empty] | Gamma |  | Total Activity | [9 empty] | Removable Activity
Note | *MDC & Net Activity displayed in dpm/100cm² |  |  |  | Dose | CPM | Alpha |  |  |  |  | Beta-Gamma |  |  |  |  | Alpha |  |  | Beta-Gamma
No | Description/Location |  |  |  | µR/hr | cpm | Gross Counts | Bldg Material Bkg | MDC* | Net cpm | Net Activity* | Gross Counts | Bldg Material Bkg | MDC* | Net cpm | Net Activity* | Gross Counts | Net cpm | Net Activity* | Gross Counts | Net cpm | Net Activity*
12 | Drain #3 outside drain hole | [5 empty] | 0 | 2 |  |  |  | 9622 | 229 |  |  |  | 0 |  |  | 31
13 | Drain #3 outside drain hole | [5 empty] | 0 | 2 |  |  |  | 38463 | 229 |  |  |  | 0 |  |  | 137
14 | Drain #3 on drain hole cover | [5 empty] | 0 | 1 |  |  |  | 3359 | 156 |  |  |  | 0 |  |  | 21
15 | Drain #3 inside drain hole, smear only | [15 empty] | 1 |  |  | 34
16 | Drain #4 on grating bracket | [5 empty] | 0 | 1 |  |  |  | 2850 | 156 |  |  |  | 1 |  |  | 50
17 | Drain #4 outside drain hole | [5 empty] | 1 | 2 |  |  |  | 1579 | 229 |  |  |  | 1 |  |  | 49
18 | Drain #4 on drain hole cover | [5 empty] | 0 | 1 |  |  |  | 1137 | 156 |  |  |  | 0 |  |  | 42
19 | Drain #4 inside drain hole, smear only | [15 empty] | 0 |  |  | 46

## Map (3)
Survey No | INIS-030620-1454
Date | 2020-03-05
Survey Tech | M. Dodge
Count Room Tech | P. Ray
Date Counted | 2020-03-06
Survey Type | Characterization
Level of Posting | CA
Comments

## Map
Survey No | INIS-030620-1454
Date | 2020-03-05
Survey Tech | M. Dodge
Count Room Tech | P. Ray
Date Counted | 2020-03-06
Survey Type | Characterization
Level of Posting | CA
Comments

## Map (2)
Survey No | INIS-030620-1454
Date | 2020-03-05
Survey Tech | M. Dodge
Count Room Tech | P. Ray
Date Counted | 2020-03-06
Survey Type | Characterization
Level of Posting | CA
Comments