## Scan and Data
Survey Number |  | INIS-030720-1462
Date Surveyed |  | 2020-03-07
Survey Tech |  | M. Renderos / M. Dodge
Count Room Tech |  | P. Ray |  |  | Item Surveyed |  | Floor fractures in Room 220
Date Counted |  | 3/7/2020 |  |  | Comments |  | 100% scan of all visible areas. Smear and static taken at location of highest activity. Area is divided into grids numbered 1 to 24 with adjoining rooms 220A, 220D, and 220E being their own subareas. Material composition of scan fractures was concrete. Survey performed to assess levels of contamination within cracks before sealing to commence floor decontamination.
Survey Type |  | Characterization
Level Of Posting |  | CA |  |  | Instrumentation
Building Material Background - cpm |  |  | Alpha | Beta | Gamma | [5 empty] | Total Activity | [5 empty] | Removable Activity
Brick |  |  | 2.9944 | 410.2278 | Dose | CPM |  |  |  |  | Alpha |  |  | Beta-Gamma |  |  | Alpha |  |  | Beta-Gamma
Concrete |  |  | 2.0611 | 228.55 |  |  | Instrument Model |  |  |  | 2360/43-93 | [5 empty] | 3030
Linoleum |  |  | 1.2778 | 185.3722 |  |  | Instrument SN |  |  |  | 225238/PR294127 | [5 empty] | 247862
Drywall |  |  | 0.98889 | 160.1 |  |  | Cal Due Date |  |  |  | 2020-10-30 | [5 empty] | 2021-02-07
Metal |  |  | 0.70556 | 155.6889 | N/A | N/A | Instrument Efficiency |  |  |  | 20.63% |  |  | 35.43% |  |  | 32.03% |  |  | 38.4%
Ceiling Tile |  |  | 2.3056 | 294.6278 | N/A | N/A | Probe Correction Factor |  |  |  | 1 |  |  | 1 |  |  | 1 |  |  | 1
Wood |  |  | 0.81111 | 160.2389 |  |  | Background Count Time (min) |  |  |  | 1 |  |  | 1 |  |  | 60 |  |  | 60
[7 empty] | Sample Count Time (min) |  |  |  | 1 |  |  | 1 |  |  | 1 |  |  | 1
[7 empty] | Instrument Background |  |  |  | 2 |  |  | 372 |  |  | 2 |  |  | 1500
[5 empty] | N/A | N/A | MDC |  |  |  | See Below
[5 empty] | Gamma |  | Total Activity | [9 empty] | Removable Activity
Note | *MDC & Net Activity displayed in dpm/100cm² |  |  |  | Dose | CPM | Alpha |  |  |  |  | Beta-Gamma |  |  |  |  | Alpha |  |  | Beta-Gamma
No | Description/Location |  |  |  | µR/hr | cpm | Gross Counts | Bldg Material Bkg | MDC* | Net cpm | Net Activity* | Gross Counts | Bldg Material Bkg | MDC* | Net cpm | Net Activity* | Gross Counts | Net cpm | Net Activity* | Gross Counts | Net cpm | Net Activity*
1 | Fracture (grid #1) | [5 empty] | 0 | 2 |  |  |  | 759 | 229 |  |  |  | 1 |  |  | 26
2 | Fracture (grid #1) | [5 empty] | 1 | 2 |  |  |  | 663 | 229 |  |  |  | 0 |  |  | 26
3 | Fracture (grid #1) | [5 empty] | 3 | 2 |  |  |  | 743 | 229 |  |  |  | 1 |  |  | 24
4 | Fracture (grid #4) | [5 empty] | 0 | 2 |  |  |  | 1418 | 229 |  |  |  | 1 |  |  | 48
5 | Fracture (grid #2) | [5 empty] | 2 | 2 |  |  |  | 776 | 229 |  |  |  | 0 |  |  | 34
6 | Fracture (grid #4) | [5 empty] | 1 | 2 |  |  |  | 1365 | 229 |  |  |  | 0 |  |  | 45
7 | Fracture (grid #4) | [5 empty] | 2 | 2 |  |  |  | 3281 | 229 |  |  |  | 1 |  |  | 32
8 | Fracture (grids #2 and #3) | [5 empty] | 0 | 2 |  |  |  | 1119 | 229 |  |  |  | 0 |  |  | 36
9 | Fracture (grid #9) | [5 empty] | 0 | 2 |  |  |  | 1125 | 229 |  |  |  | 0 |  |  | 23
10 | Fracture (grid #10) | [5 empty] | 0 | 2 |  |  |  | 1261 | 229 |  |  |  | 0 |  |  | 25
11 | Fracture (grid #23) | [5 empty] | 0 | 2 |  |  |  | 1119 | 229 |  |  |  | 0 |  |  | 36
12 | Fracture (grid #23) | [5 empty] | 0 | 2 |  |  |  | 1198 | 229 |  |  |  | 0 |  |  | 24
13 | Fracture (grid #5) | [5 empty] | 1 | 2 |  |  |  | 719 | 229 |  |  |  | 0 |  |  | 30
14 | Fracture (grid #6) | [5 empty] | 0 | 2 |  |  |  | 741 | 229 |  |  |  | 0 |  |  | 39
15 | Fracture (grid #7A) | [5 empty] | 0 | 2 |  |  |  | 580 | 229 |  |  |  | 0 |  |  | 21
16 | Fracture (grid #24) | [5 empty] | 0 | 2 |  |  |  | 3376 | 229 |  |  |  | 0 |  |  | 31
17 | Fracture (grid #24) | [5 empty] | 1 | 2 |  |  |  | 3622 | 229 |  |  |  | 0 |  |  | 25
18 | Fracture (Room 220A) | [5 empty] | 3 | 2 |  |  |  | 2297 | 229 |  |  |  | 1 |  |  | 26
19 | Fracture (Room 220A) | [5 empty] | 3 | 2 |  |  |  | 2012 | 229 |  |  |  | 0 |  |  | 24
20 | Fracture (grid #20) | [5 empty] | 1 | 2 |  |  |  | 1923 | 229 |  |  |  | 0 |  |  | 34

## Scan and Data (2)
Survey Number |  | INIS-030720-1462
Date Surveyed |  | 2020-03-07
Survey Tech |  | M. Renderos / M. Dodge
Count Room Tech |  | P. Ray |  |  | Item Surveyed |  | Floor fractures in Room 220
Date Counted |  | 3/7/2020 |  |  | Comments |  | 100% scan of all visible areas. Smear and static taken at location of highest activity. Area is divided into grids numbered 1 to 24 with adjoining rooms 220A, 220D, and 220E being their own subareas. Material composition of scan fractures was concrete. Survey performed to assess levels of contamination within cracks before sealing to commence floor decontamination.
Survey Type |  | Characterization
Level Of Posting |  | CA |  |  | Instrumentation
Building Material Background - cpm |  |  | Alpha | Beta | Gamma | [5 empty] | Total Activity | [5 empty] | Removable Activity
Brick |  |  | 2.9944 | 410.2278 | Dose | CPM |  |  |  |  | Alpha |  |  | Beta-Gamma |  |  | Alpha |  |  | Beta-Gamma
Concrete |  |  | 2.0611 | 228.55 |  |  | Instrument Model |  |  |  | 2360/43-93 | [5 empty] | 3030
Linoleum |  |  | 1.2778 | 185.3722 |  |  | Instrument SN |  |  |  | 225238/PR294127 | [5 empty] | 247862
Drywall |  |  | 0.98889 | 160.1 |  |  | Cal Due Date |  |  |  | 2020-10-30 | [5 empty] | 2021-02-07
Metal |  |  | 0.70556 | 155.6889 | N/A | N/A | Instrument Efficiency |  |  |  | 20.63% |  |  | 35.43% |  |  | 32.03% |  |  | 38.4%
Ceiling Tile |  |  | 2.3056 | 294.6278 | N/A | N/A | Probe Correction Factor |  |  |  | 1 |  |  | 1 |  |  | 1 |  |  | 1
Wood |  |  | 0.81111 | 160.2389 |  |  | Background Count Time (min) |  |  |  | 1 |  |  | 1 |  |  | 60 |  |  | 60
[7 empty] | Sample Count Time (min) |  |  |  | 1 |  |  | 1 |  |  | 1 |  |  | 1
[7 empty] | Instrument Background |  |  |  | 2 |  |  | 372 |  |  | 2 |  |  | 1500
[5 empty] | N/A | N/A | MDC |  |  |  | See Below
[5 empty] | Gamma |  | Total Activity | [9 empty] | Removable Activity
Note | *MDC & Net Activity displayed in dpm/100cm² |  |  |  | Dose | CPM | Alpha |  |  |  |  | Beta-Gamma |  |  |  |  | Alpha |  |  | Beta-Gamma
No | Description/Location |  |  |  | µR/hr | cpm | Gross Counts | Bldg Material Bkg | MDC* | Net cpm | Net Activity* | Gross Counts | Bldg Material Bkg | MDC* | Net cpm | Net Activity* | Gross Counts | Net cpm | Net Activity* | Gross Counts | Net cpm | Net Activity*
21 | Fracture (grid #14) | [5 empty] | 0 | 2 |  |  |  | 8023 | 229 |  |  |  | 0 |  |  | 41
22 | Fracture (grids #17, 18, and 19) | [5 empty] | 0 | 2 |  |  |  | 14619 | 229 |  |  |  | 0 |  |  | 33
23 | Fracture (grid #19) | [5 empty] | 0 | 2 |  |  |  | 3520 | 229 |  |  |  | 0 |  |  | 18
24 | Fracture (grid #3) | [5 empty] | 1 | 2 |  |  |  | 877 | 229 |  |  |  | 0 |  |  | 26
25 | Fracture (grid #3) | [5 empty] | 1 | 2 |  |  |  | 3295 | 229 |  |  |  | 1 |  |  | 34
26 | Fracture (grid #2) | [5 empty] | 0 | 2 |  |  |  | 895 | 229 |  |  |  | 0 |  |  | 36
27 | Fracture (grid #2) | [5 empty] | 0 | 2 |  |  |  | 884 | 229 |  |  |  | 0 |  |  | 27
28 | Fracture (grid #2) | [5 empty] | 0 | 2 |  |  |  | 872 | 229 |  |  |  | 0 |  |  | 30
29 | Fracture (grid #2) | [5 empty] | 0 | 2 |  |  |  | 971 | 229 |  |  |  | 0 |  |  | 37
30 | Fracture (grid #1) | [5 empty] | 0 | 2 |  |  |  | 856 | 229 |  |  |  | 0 |  |  | 27
31 | Fracture (grid #23) | [5 empty] | 0 | 2 |  |  |  | 1573 | 229 |  |  |  | 0 |  |  | 41
32 | Fracture (grid #8) | [5 empty] | 0 | 2 |  |  |  | 28438 | 229 |  |  |  | 0 |  |  | 88

## Map
Survey No | INIS-030720-1462
Date | 2020-03-07
Survey Tech | M. Renderos / M. Dodge
Count Room Tech | P. Ray
Date Counted | 2020-03-07
Survey Type | Characterization
Level of Posting | CA
Comments