## Scan and Data
Survey Number |  | INIS-030920-1477
Date Surveyed |  | 2020-03-09
Survey Tech |  | J. Cuevas
Count Room Tech |  | P. Ray |  |  | Item Surveyed |  | Floor in Room 220D (pre-decontamination)
Date Counted |  | 2020-03-09 |  |  | Comments |  | 100% scan of floor done. Static counts and smears at area of highest activity was taken. Sections of the floor are approximately 5 feet by 5 feet.
Survey Type |  | Characterization
Level Of Posting |  | CA |  |  | Instrumentation
Building Material Background - cpm |  |  | Alpha | Beta | Gamma | [5 empty] | Total Activity | [5 empty] | Removable Activity
Brick |  |  | 2.9944 | 410.2278 | Dose | CPM |  |  |  |  | Alpha |  |  | Beta-Gamma |  |  | Alpha |  |  | Beta-Gamma
Concrete |  |  | 2.0611 | 228.55 |  |  | Instrument Model |  |  |  | 2360/43-93 | [5 empty] | 3030
Linoleum |  |  | 1.2778 | 185.3722 |  |  | Instrument SN |  |  |  | 170573/PR295917 | [5 empty] | 247862
Drywall |  |  | 0.98889 | 160.1 |  |  | Cal Due Date |  |  |  | 2021-01-23 | [5 empty] | 2021-02-07
Metal |  |  | 0.70556 | 155.6889 | N/A | N/A | Instrument Efficiency |  |  |  | 21.24% |  |  | 36.88% |  |  | 32.03% |  |  | 38.4%
Ceiling Tile |  |  | 2.3056 | 294.6278 | N/A | N/A | Probe Correction Factor |  |  |  | 1 |  |  | 1 |  |  | 1 |  |  | 1
Wood |  |  | 0.81111 | 160.2389 |  |  | Background Count Time (min) |  |  |  | 1 |  |  | 1 |  |  | 60 |  |  | 60
[7 empty] | Sample Count Time (min) |  |  |  | 1 |  |  | 1 |  |  | 1 |  |  | 1
[7 empty] | Instrument Background |  |  |  | 0 |  |  | 371 |  |  | 9 |  |  | 1580
[5 empty] | N/A | N/A | MDC |  |  |  | See Below
[5 empty] | Gamma |  | Total Activity | [9 empty] | Removable Activity
Note | *MDC & Net Activity displayed in dpm/100cm² |  |  |  | Dose | CPM | Alpha |  |  |  |  | Beta-Gamma |  |  |  |  | Alpha |  |  | Beta-Gamma
No | Description/Location |  |  |  | µR/hr | cpm | Gross Counts | Bldg Material Bkg | MDC* | Net cpm | Net Activity* | Gross Counts | Bldg Material Bkg | MDC* | Net cpm | Net Activity* | Gross Counts | Net cpm | Net Activity* | Gross Counts | Net cpm | Net Activity*
1 | Floor | [5 empty] | 1 | 2 |  |  |  | 841 | 229 |  |  |  | 0 |  |  | 33
2 | Floor | [5 empty] | 2 | 2 |  |  |  | 2304 | 229 |  |  |  | 0 |  |  | 28
3 | Floor | [5 empty] | 0 | 2 |  |  |  | 1248 | 229 |  |  |  | 0 |  |  | 27
4 | Floor | [5 empty] | 0 | 2 |  |  |  | 1199 | 229 |  |  |  | 0 |  |  | 26
5 | Floor | [5 empty] | 2 | 2 |  |  |  | 952 | 229 |  |  |  | 1 |  |  | 34
6 | Floor | [5 empty] | 1 | 2 |  |  |  | 1192 | 229 |  |  |  | 0 |  |  | 32
7 | Floor | [5 empty] | 2 | 2 |  |  |  | 1023 | 229 |  |  |  | 0 |  |  | 24
8 | Floor | [5 empty] | 0 | 2 |  |  |  | 1055 | 229 |  |  |  | 0 |  |  | 35

## Map (2)
Survey No | INIS-030920-1477
Date | 2020-03-09
Survey Tech | J. Cuevas
Count Room Tech | P. Ray
Date Counted | 2020-03-09
Survey Type | Characterization
Level of Posting | CA
Comments

## Map
Survey No | INIS-030920-1477
Date | 2020-03-09
Survey Tech | J. Cuevas
Count Room Tech | P. Ray
Date Counted | 2020-03-09
Survey Type | Characterization
Level of Posting | CA
Comments