## Scan and Data
Survey Number |  | INIS-031020-1482 |  |  | Item Surveyed |  | One fracture within grids #17 to #19 in Room 220 (pre-decontamination / pre-caulk)
Date Surveyed |  | 2020-03-07 |  |  | Comments |  | 100% scan of all accessible areas. Smear and static taken at location of highest activity. Area scanned to assess contamination within fracture before sealant is to be applied. Three total decontamination attempts were performed. This survey represents readings after the third attempt. Material composition of the area was concrete. Reference survey INIS-030720-1462.
Survey Tech |  | M. Renderos / M. Dodge
Count Room Tech |  | P. Ray |  |  | Instrumentation
Date Counted |  | 2020-03-10 |  |  | Gamma | [5 empty] | Total Activity | [5 empty] | Removable Activity
Survey Type |  | Post-Decontamination |  |  | Dose | CPM |  |  |  |  | Alpha |  |  | Beta-Gamma |  |  | Alpha |  |  | Beta-Gamma
Level Of Posting |  | CA |  |  |  |  | Instrument Model |  |  |  | 2360/43-93 | [5 empty] | 3030
Building Material Background - cpm |  |  | Alpha | Beta |  |  | Instrument SN |  |  |  | 225238/PR294127 | [5 empty] | 247862
Brick |  |  | 2.9944 | 410.2278 |  |  | Cal Due Date |  |  |  | 2020-10-30 | [5 empty] | 2021-02-07
Concrete |  |  | 2.0611 | 228.55 | N/A |  | Instrument Efficiency |  |  |  | 20.63% |  |  | 35.43% |  |  | 32.03% |  |  | 38.4%
Linoleum |  |  | 1.2778 | 185.3722 | N/A |  | Probe Correction Factor |  |  |  | 1 |  |  | 1 |  |  | 1 |  |  | 1
Drywall |  |  | 0.98889 | 160.1 |  |  | Background Count Time (min) |  |  |  | 1 |  |  | 1 |  |  | 60 |  |  | 60
Metal |  |  | 0.70556 | 155.6889 |  |  | Sample Count Time (min) |  |  |  | 1 |  |  | 1 |  |  | 1 |  |  | 1
Ceiling Tile |  |  | 2.3056 | 294.6278 |  |  | Instrument Background |  |  |  | 0 |  |  | 350 |  |  | 13 |  |  | 1562
Wood |  |  | 0.81111 | 160.2389 | N/A |  | MDC |  |  |  | See Below
Asphalt |  |  | N/A |  | Gamma |  | Total Activity | [9 empty] | Removable Activity
Note | *MDC & Net Activity displayed in dpm/100cm² |  |  |  | Dose | CPM | Alpha |  |  |  |  | Beta-Gamma |  |  |  |  | Alpha |  |  | Beta-Gamma
No | Description/Location |  |  |  | µR/hr | cpm | Gross Counts | Bldg Material Bkg | MDC* | Net cpm | Net Activity* | Gross Counts | Bldg Material Bkg | MDC* | Net cpm | Net Activity* | Gross Counts | Net cpm | Net Activity* | Gross Counts | Net cpm | Net Activity*
1 | Fracture (grids #17, #18, and #19) | [5 empty] | 0 | 2 |  |  |  | 1186 | 229 |  |  |  | 0 |  |  | 61

## Map (2)
Survey Number | INIS-031020-1482
Date Surveyed | 2020-03-07
Survey Tech | M. Renderos / M. Dodge
Count Room Tech | P. Ray
Date Counted | 2020-03-10
Survey Type | Post Decontamination
Level Of Posting | CA

## Map
Survey Number | INIS-031020-1482
Date Surveyed | 2020-03-07
Survey Tech | M. Renderos / M. Dodge
Count Room Tech | P. Ray
Date Counted | 2020-03-10
Survey Type | Post Decontamination
Level Of Posting | CA