## Scan and Data
Survey Number |  | INIS-031020-1483
Date Surveyed |  | 2020-03-09
Survey Tech |  | M. Renderos / M. Dodge
Count Room Tech |  | P. Ray |  |  | Item Surveyed |  | Floor fractures within grids #8 and #14 in Room 220 (post-decontamination)
Date Counted |  | 2020-03-10 |  |  | Comments |  | 100% scan of all accessible areas. Smear and static were taken at location of highest activity. Area surveyed to assess contamination within fractures before sealing. Three total decontamination attempts were performed. This survey represents readings after the third attempt. Material composition of scan area was concrete.
Survey Type |  | Characterization
Level Of Posting |  | CA |  |  | Instrumentation
Building Material Background - cpm |  |  | Alpha | Beta | Gamma | [5 empty] | Total Activity | [5 empty] | Removable Activity
Brick |  |  | 2.9944 | 410.2278 | Dose | CPM |  |  |  |  | Alpha |  |  | Beta-Gamma |  |  | Alpha |  |  | Beta-Gamma
Concrete |  |  | 2.0611 | 228.55 |  |  | Instrument Model |  |  |  | 2360/43-93 | [5 empty] | 3030
Linoleum |  |  | 1.2778 | 185.3722 |  |  | Instrument SN |  |  |  | 225238/PR294127 | [5 empty] | 247862
Drywall |  |  | 0.98889 | 160.1 |  |  | Cal Due Date |  |  |  | 2020-10-30 | [5 empty] | 2021-02-07
Metal |  |  | 0.70556 | 155.6889 | N/A | N/A | Instrument Efficiency |  |  |  | 20.63% |  |  | 35.43% |  |  | 32.03% |  |  | 38.4%
Ceiling Tile |  |  | 2.3056 | 294.6278 | N/A | N/A | Probe Correction Factor |  |  |  | 1 |  |  | 1 |  |  | 1 |  |  | 1
Wood |  |  | 0.81111 | 160.2389 |  |  | Background Count Time (min) |  |  |  | 1 |  |  | 1 |  |  | 60 |  |  | 60
[7 empty] | Sample Count Time (min) |  |  |  | 1 |  |  | 1 |  |  | 1 |  |  | 1
[7 empty] | Instrument Background |  |  |  | 1 |  |  | 624 |  |  | 13 |  |  | 1562
[5 empty] | N/A | N/A | MDC |  |  |  | See Below
[5 empty] | Gamma |  | Total Activity | [9 empty] | Removable Activity
Note | *MDC & Net Activity displayed in dpm/100cm² |  |  |  | Dose | CPM | Alpha |  |  |  |  | Beta-Gamma |  |  |  |  | Alpha |  |  | Beta-Gamma
No | Description/Location |  |  |  | µR/hr | cpm | Gross Counts | Bldg Material Bkg | MDC* | Net cpm | Net Activity* | Gross Counts | Bldg Material Bkg | MDC* | Net cpm | Net Activity* | Gross Counts | Net cpm | Net Activity* | Gross Counts | Net cpm | Net Activity*
1 | Fracture (grid #8) | [5 empty] | 0 | 2 |  |  |  | 15840 | 229 |  |  |  | 0 |  |  | 38
2 | Fracture (grid #14) | [5 empty] | 1 | 2 |  |  |  | 4750 | 229 |  |  |  | 0 |  |  | 25

## Map (2)
Survey No | INIS-031020-1483
Date | 2020-03-09
Survey Tech | M. Renderos / M. Dodge
Count Room Tech | P. Ray
Date Counted | 2020-03-10
Survey Type | Characterization
Level of Posting | CA
Comments

## Map
Survey No | INIS-031020-1483
Date | 2020-03-09
Survey Tech | M. Renderos / M. Dodge
Count Room Tech | P. Ray
Date Counted | 2020-03-10
Survey Type | Characterization
Level of Posting | CA
Comments