## Scan and Data
Survey Number |  | INIS-031020-1484
Date Surveyed |  | 2020-03-09
Survey Tech |  | M. Renderos / M. Dodge
Count Room Tech |  | P. Ray |  |  | Item Surveyed |  | Hotspot remediation on West Floor Riser and Grid 8 (Floor) on Room 220 (post-decontamination)
Date Counted |  | 2020-03-10 |  |  | Comments |  | 100% scan of all accessible areas. Smear and static were taken at location of highest activity. Three total decontamination attempts were performed. This survey represents readings after the third attempt. Hotspot #1 was previously ~250,000 cpm. Hotspot #2 was previously ~1.5 million cpm before any decontamination attempts. Material composition of scan area was concrete. Pre-decon survey INIS-022720-1361.
Survey Type |  | Post Decontamination
Level Of Posting |  | CA |  |  | Instrumentation
Building Material Background - cpm |  |  | Alpha | Beta | Gamma | [5 empty] | Total Activity | [5 empty] | Removable Activity
Brick |  |  | 2.9944 | 410.2278 | Dose | CPM |  |  |  |  | Alpha |  |  | Beta-Gamma |  |  | Alpha |  |  | Beta-Gamma
Concrete |  |  | 2.0611 | 228.55 | 19 |  | Instrument Model |  |  |  | 2360/43-93 | [5 empty] | 3030
Linoleum |  |  | 1.2778 | 185.3722 | 221547 |  | Instrument SN |  |  |  | 225238/PR294127 | [5 empty] | 247862
Drywall |  |  | 0.98889 | 160.1 | 8/14/20 |  | Cal Due Date |  |  |  | 2020-10-30 | [5 empty] | 2021-02-07
Metal |  |  | 0.70556 | 155.6889 | N/A | N/A | Instrument Efficiency |  |  |  | 20.63% |  |  | 35.43% |  |  | 32.03% |  |  | 38.4%
Ceiling Tile |  |  | 2.3056 | 294.6278 | N/A | N/A | Probe Correction Factor |  |  |  | 1 |  |  | 1 |  |  | 1 |  |  | 1
Wood |  |  | 0.81111 | 160.2389 | 1 |  | Background Count Time (min) |  |  |  | 1 |  |  | 1 |  |  | 60 |  |  | 60
[5 empty] | 1 |  | Sample Count Time (min) |  |  |  | 1 |  |  | 1 |  |  | 1 |  |  | 1
[5 empty] | 30 |  | Instrument Background |  |  |  | 1 |  |  | 624 |  |  | 13 |  |  | 1562
[5 empty] | N/A | N/A | MDC |  |  |  | See Below
[5 empty] | Gamma |  | Total Activity | [9 empty] | Removable Activity
Note | *MDC & Net Activity displayed in dpm/100cm² |  |  |  | Dose | CPM | Alpha |  |  |  |  | Beta-Gamma |  |  |  |  | Alpha |  |  | Beta-Gamma
No | Description/Location |  |  |  | µR/hr | cpm | Gross Counts | Bldg Material Bkg | MDC* | Net cpm | Net Activity* | Gross Counts | Bldg Material Bkg | MDC* | Net cpm | Net Activity* | Gross Counts | Net cpm | Net Activity* | Gross Counts | Net cpm | Net Activity*
1 | Hotspot #1 (West floor riser) | [5 empty] | 1 | 2 |  |  |  | 4579 | 229 |  |  |  | 0 |  |  | 23
2 | Hotspot #2 (Grid #8 - Floor) |  |  |  | 400 |  | 0 | 2 |  |  |  | 446519 | 229 |  |  |  | 0 |  |  | 92

## Map (2)
Survey No | INIS-031020-1484
Date | 2020-03-09
Survey Tech | M. Renderos / M. Dodge
Count Room Tech | P. Ray
Date Counted | 2020-03-10
Survey Type | Post Decontamination
Level of Posting | CA
Comments

## Map
Survey No | INIS-031020-1484
Date | 2020-03-09
Survey Tech | M. Renderos / M. Dodge
Count Room Tech | P. Ray
Date Counted | 2020-03-10
Survey Type | Post Decontamination
Level of Posting | CA
Comments