## Scan and Data
Survey Number |  | INIS-031020-1485 |  |  | Item Surveyed |  | Ceiling in Room 220D (post-decontamination)
Date Surveyed |  | 2020-03-09 |  |  | Comments |  | 100% scan of all accessible surfaces. Smear and static taken at location of highest activity. Area was divided into grids (1 to 8). Material composition of the area was concrete.
Survey Tech |  | M. Renderos / M. Dodge
Count Room Tech |  | P. Ray |  |  | Instrumentation
Date Counted |  | 2020-03-10 |  |  | Gamma | [5 empty] | Total Activity | [5 empty] | Removable Activity
Survey Type |  | Characterization |  |  | Dose | CPM |  |  |  |  | Alpha |  |  | Beta-Gamma |  |  | Alpha |  |  | Beta-Gamma
Level Of Posting |  | CA |  |  |  |  | Instrument Model |  |  |  | 2360/43-93 | [5 empty] | 3030
Building Material Background - cpm |  |  | Alpha | Beta |  |  | Instrument SN |  |  |  | 225238/PR294127 | [5 empty] | 247862
Brick |  |  | 2.9944 | 410.2278 |  |  | Cal Due Date |  |  |  | 2020-10-30 | [5 empty] | 2021-02-07
Concrete |  |  | 2.0611 | 228.55 | N/A |  | Instrument Efficiency |  |  |  | 20.63% |  |  | 35.43% |  |  | 32.03% |  |  | 38.4%
Linoleum |  |  | 1.2778 | 185.3722 | N/A |  | Probe Correction Factor |  |  |  | 1 |  |  | 1 |  |  | 1 |  |  | 1
Drywall |  |  | 0.98889 | 160.1 |  |  | Background Count Time (min) |  |  |  | 1 |  |  | 1 |  |  | 60 |  |  | 60
Metal |  |  | 0.70556 | 155.6889 |  |  | Sample Count Time (min) |  |  |  | 1 |  |  | 1 |  |  | 1 |  |  | 1
Ceiling Tile |  |  | 2.3056 | 294.6278 |  |  | Instrument Background |  |  |  | 0 |  |  | 270 |  |  | 13 |  |  | 1562
Wood |  |  | 0.81111 | 160.2389 | N/A |  | MDC |  |  |  | See Below
Asphalt |  |  | N/A |  | Gamma |  | Total Activity | [9 empty] | Removable Activity
Note | *MDC & Net Activity displayed in dpm/100cm² |  |  |  | Dose | CPM | Alpha |  |  |  |  | Beta-Gamma |  |  |  |  | Alpha |  |  | Beta-Gamma
No | Description/Location |  |  |  | µR/hr | cpm | Gross Counts | Bldg Material Bkg | MDC* | Net cpm | Net Activity* | Gross Counts | Bldg Material Bkg | MDC* | Net cpm | Net Activity* | Gross Counts | Net cpm | Net Activity* | Gross Counts | Net cpm | Net Activity*
1 | Ceiling (grid #1) | [5 empty] | 0 | 2 |  |  |  | 351 | 229 |  |  |  | 0 |  |  | 24
2 | Ceiling (grid #2) | [5 empty] | 0 | 2 |  |  |  | 317 | 229 |  |  |  | 0 |  |  | 32
3 | Ceiling (grid #3) | [5 empty] | 0 | 2 |  |  |  | 1157 | 229 |  |  |  | 0 |  |  | 20
4 | Ceiling (grid #4) | [5 empty] | 0 | 2 |  |  |  | 324 | 229 |  |  |  | 1 |  |  | 32
5 | Ceiling (grid #5) | [5 empty] | 0 | 2 |  |  |  | 338 | 229 |  |  |  | 0 |  |  | 29
6 | Ceiling (grid #6) | [5 empty] | 0 | 2 |  |  |  | 320 | 229 |  |  |  | 0 |  |  | 33
7 | Ceiling (grid #7) | [5 empty] | 0 | 2 |  |  |  | 338 | 229 |  |  |  | 0 |  |  | 31
8 | Ceiling (grid #8) | [5 empty] | 0 | 2 |  |  |  | 324 | 229 |  |  |  | 0 |  |  | 21

## Map (2)
Survey Number | INIS-031020-1482
Date Surveyed | 2020-03-07
Survey Tech | M. Renderos / M. Dodge
Count Room Tech | P. Ray
Date Counted | 2020-03-10
Survey Type | Characterization
Level Of Posting | CA

## Map
Survey Number | INIS-031020-1485
Date Surveyed | 2020-03-09
Survey Tech | M. Renderos / M. Dodge
Count Room Tech | P. Ray
Date Counted | 2020-03-10
Survey Type | Characterization
Level Of Posting | CA