## Scan and Data
Survey Number |  | INIS-031120-1494 |  |  | Item Surveyed |  | North wall in Room 220D, post-decontamination
Date Surveyed |  | 2020-03-10 |  |  | Comments |  | 100% scan of all accessible surfaces. Smear and static taken at location of highest activity. Area divided into grids (1 to 10). Scan range for area was between 250 to 1400 cpm. Reference survey INIS-021920-1290 for pre-decontamination results.
Survey Tech |  | M. Renderos / M. Dodge
Count Room Tech |  | P. Ray |  |  | Instrumentation
Date Counted |  | 2020-03-11 |  |  | Gamma | [5 empty] | Total Activity | [5 empty] | Removable Activity
Survey Type |  | Characterization |  |  | Dose | CPM |  |  |  |  | Alpha |  |  | Beta-Gamma |  |  | Alpha |  |  | Beta-Gamma
Level Of Posting |  | CA |  |  |  |  | Instrument Model |  |  |  | 2360/43-93 | [5 empty] | 3030
Building Material Background - cpm |  |  | Alpha | Beta |  |  | Instrument SN |  |  |  | 225238/PR294127 | [5 empty] | 271337
Brick |  |  | 2.9944 | 410.2278 |  |  | Cal Due Date |  |  |  | 2020-10-30 | [5 empty] | 2021-03-04
Concrete |  |  | 2.0611 | 228.55 | N/A |  | Instrument Efficiency |  |  |  | 20.63% |  |  | 35.43% |  |  | 33.34% |  |  | 38.91%
Linoleum |  |  | 1.2778 | 185.3722 | N/A |  | Probe Correction Factor |  |  |  | 1 |  |  | 1 |  |  | 1 |  |  | 1
Drywall |  |  | 0.98889 | 160.1 |  |  | Background Count Time (min) |  |  |  | 1 |  |  | 1 |  |  | 60 |  |  | 60
Metal |  |  | 0.70556 | 155.6889 |  |  | Sample Count Time (min) |  |  |  | 1 |  |  | 1 |  |  | 1 |  |  | 1
Ceiling Tile |  |  | 2.3056 | 294.6278 |  |  | Instrument Background |  |  |  | 0 |  |  | 248 |  |  | 1 |  |  | 2166
Wood |  |  | 0.81111 | 160.2389 | N/A |  | MDC |  |  |  | See Below
Asphalt |  |  | N/A |  | Gamma |  | Total Activity | [9 empty] | Removable Activity
Note | *MDC & Net Activity displayed in dpm/100cm² |  |  |  | Dose | CPM | Alpha |  |  |  |  | Beta-Gamma |  |  |  |  | Alpha |  |  | Beta-Gamma
No | Description/Location |  |  |  | µR/hr | cpm | Gross Counts | Bldg Material Bkg | MDC* | Net cpm | Net Activity* | Gross Counts | Bldg Material Bkg | MDC* | Net cpm | Net Activity* | Gross Counts | Net cpm | Net Activity* | Gross Counts | Net cpm | Net Activity*
1 | Wall (grid #1) | [5 empty] | 0 | 2 |  |  |  | 313 | 229 |  |  |  | 1 |  |  | 36
2 | Wall (grid #2) | [5 empty] | 2 | 2 |  |  |  | 353 | 229 |  |  |  | 0 |  |  | 39
3 | Wall (grid #3) | [5 empty] | 4 | 2 |  |  |  | 335 | 229 |  |  |  | 0 |  |  | 33
4 | Wall (grid #4) | [5 empty] | 0 | 1 |  |  |  | 1397 | 156 |  |  |  | 0 |  |  | 34
5 | Wall (grid #5) | [5 empty] | 0 | 2 |  |  |  | 331 | 229 |  |  |  | 0 |  |  | 41
6 | Wall (grid #6) | [5 empty] | 2 | 2 |  |  |  | 314 | 229 |  |  |  | 0 |  |  | 36
7 | Wall (grid #7) | [5 empty] | 2 | 2 |  |  |  | 320 | 229 |  |  |  | 0 |  |  | 37
8 | Wall (grid #8) | [5 empty] | 1 | 2 |  |  |  | 290 | 229 |  |  |  | 0 |  |  | 39
9 | Wall (grid #9) | [5 empty] | 0 | 1 |  |  |  | 278 | 156 |  |  |  | 0 |  |  | 37
10 | Wall (grid #10) | [5 empty] | 1 | 2 |  |  |  | 296 | 229 |  |  |  | 0 |  |  | 42

## Map (2)
Survey Number | INIS-031120-1494
Date Surveyed | 2020-03-10
Survey Tech | M. Renderos / M. Dodge
Count Room Tech | P. Ray
Date Counted | 2020-03-11
Survey Type | Characterization
Level Of Posting | CA

## Map
Survey Number | INIS-031120-1494
Date Surveyed | 2020-03-10
Survey Tech | M. Renderos / M. Dodge
Count Room Tech | P. Ray
Date Counted | 2020-03-11
Survey Type | Characterization
Level Of Posting | CA