## Scan and Data
Survey Number |  | INIS-031220-1506 |  |  | Item Surveyed |  | Room 220 floor #9, post-decontamination
Date Surveyed |  | 2020-03-11 |  |  | Comments |  | 100% scan of all accessible areas. Static counts and smears taken at locations of highest activity. Area divided into grids (1-3). Material composition of scan area was concrete. Scan range was 700-39000 cpm. Pre-decon survey INIS-030320-1410.
Survey Tech |  | M. Renderos/M. Dodge
Count Room Tech |  | P. Ray |  |  | Instrumentation
Date Counted |  | 2020-03-12 |  |  | Gamma | [5 empty] | Total Activity | [5 empty] | Removable Activity
Survey Type |  | Post Decontamination |  |  | Dose | CPM |  |  |  |  | Alpha |  |  | Beta-Gamma |  |  | Alpha |  |  | Beta-Gamma
Level Of Posting |  | CA |  |  |  |  | Instrument Model |  |  |  | 2360/43-93 | [5 empty] | 3030
Building Material Background - cpm |  |  | Alpha | Beta |  |  | Instrument SN |  |  |  | 225238/PR294127 | [5 empty] | 271337
Brick |  |  | 2.9944 | 410.2278 |  |  | Cal Due Date |  |  |  | 2020-10-30 | [5 empty] | 2021-03-04
Concrete |  |  | 2.0611 | 228.55 | N/A |  | Instrument Efficiency |  |  |  | 20.63% |  |  | 35.43% |  |  | 33.34% |  |  | 38.91%
Linoleum |  |  | 1.2778 | 185.3722 | N/A |  | Probe Correction Factor |  |  |  | 1 |  |  | 1 |  |  | 1 |  |  | 1
Drywall |  |  | 0.98889 | 160.1 |  |  | Background Count Time (min) |  |  |  | 1 |  |  | 1 |  |  | 60 |  |  | 60
Metal |  |  | 0.70556 | 155.6889 |  |  | Sample Count Time (min) |  |  |  | 1 |  |  | 1 |  |  | 1 |  |  | 1
Ceiling Tile |  |  | 2.3056 | 294.6278 |  |  | Instrument Background |  |  |  | 1 |  |  | 257 |  |  | 3 |  |  | 2135
Wood |  |  | 0.81111 | 160.2389 | N/A |  | MDC |  |  |  | See Below
Asphalt |  |  | N/A |  | Gamma |  | Total Activity | [9 empty] | Removable Activity
Note | *MDC & Net Activity displayed in dpm/100cm² |  |  |  | Dose | CPM | Alpha |  |  |  |  | Beta-Gamma |  |  |  |  | Alpha |  |  | Beta-Gamma
No | Description/Location |  |  |  | µR/hr | cpm | Gross Counts | Bldg Material Bkg | MDC* | Net cpm | Net Activity* | Gross Counts | Bldg Material Bkg | MDC* | Net cpm | Net Activity* | Gross Counts | Net cpm | Net Activity* | Gross Counts | Net cpm | Net Activity*
1 | Floor (grid #1) [c] | [5 empty] | 0 | 2 |  |  |  | 1363 | 229 |  |  |  | 0 |  |  | 37
2 | Floor (grid #2) [c] | [5 empty] | 1 | 2 |  |  |  | 38651 | 229 |  |  |  | 0 |  |  | 35
3 | Floor (grid #3) [c] | [5 empty] | 0 | 2 |  |  |  | 2617 | 229 |  |  |  | 0 |  |  | 32
4 | Floor (grid #1) [c] | [5 empty] | 2 | 2 |  |  |  | 1355 | 229 |  |  |  | 0 |  |  | 41
5 | Floor (grid #1) [c] | [5 empty] | 3 | 2 |  |  |  | 1120 | 229 |  |  |  | 0 |  |  | 39
6 | Floor (grid #1) [c] | [5 empty] | 0 | 2 |  |  |  | 1471 | 229 |  |  |  | 0 |  |  | 36
7 | Floor (grid #2) [c] | [5 empty] | 0 | 2 |  |  |  | 967 | 229 |  |  |  | 0 |  |  | 28
8 | Floor (grid #2) [c] | [5 empty] | 0 | 2 |  |  |  | 1581 | 229 |  |  |  | 0 |  |  | 31
9 | Floor (grid #2) [c] | [5 empty] | 0 | 2 |  |  |  | 2615 | 229 |  |  |  | 0 |  |  | 83
10 | Floor (grid #2) [c] | [5 empty] | 1 | 2 |  |  |  | 1405 | 229 |  |  |  | 0 |  |  | 37
11 | Floor (grid #2) [c] | [5 empty] | 0 | 2 |  |  |  | 1142 | 229 |  |  |  | 0 |  |  | 43
12 | Floor (grid #2) [c] | [5 empty] | 3 | 2 |  |  |  | 1599 | 229 |  |  |  | 0 |  |  | 41
13 | Floor (grid #2) [c] | [5 empty] | 0 | 2 |  |  |  | 1486 | 229 |  |  |  | 0 |  |  | 48
14 | Floor (grid #2) [c] | [5 empty] | 0 | 2 |  |  |  | 4237 | 229 |  |  |  | 0 |  |  | 43
15 | Floor (grid #3) [c] | [5 empty] | 0 | 2 |  |  |  | 2534 | 229 |  |  |  | 0 |  |  | 34
16 | Floor (grid #3) [c] | [5 empty] | 0 | 2 |  |  |  | 3246 | 229 |  |  |  | 1 |  |  | 34
17 | Floor (grid #3) [c] | [5 empty] | 0 | 2 |  |  |  | 15282 | 229 |  |  |  | 0 |  |  | 67
18 | Floor (grid #3) [c] | [5 empty] | 0 | 2 |  |  |  | 3338 | 229 |  |  |  | 0 |  |  | 39
19 | Floor (grid #3) [c] | [5 empty] | 0 | 2 |  |  |  | 1849 | 229 |  |  |  | 0 |  |  | 45
20 | Floor (grid #3) [c] | [5 empty] | 0 | 2 |  |  |  | 985 | 229 |  |  |  | 0 |  |  | 32

## Scan and Data (2)
Survey Number |  | INIS-031220-1506 |  |  | Item Surveyed |  | Room 220 floor #9, post-decontamination
Date Surveyed |  | 2020-03-11 |  |  | Comments |  | 100% scan of all accessible areas. Static counts and smears taken at locations of highest activity. Area divided into grids (1-3). Material composition of scan area was concrete. Scan range was 700-39000 cpm. Pre-decon survey INIS-030320-1410.
Survey Tech |  | M. Renderos/M. Dodge
Count Room Tech |  | P. Ray |  |  | Instrumentation
Date Counted |  | 2020-03-12 |  |  | Gamma | [5 empty] | Total Activity | [5 empty] | Removable Activity
Survey Type |  | Post Decontamination |  |  | Dose | CPM |  |  |  |  | Alpha |  |  | Beta-Gamma |  |  | Alpha |  |  | Beta-Gamma
Level Of Posting |  | CA |  |  |  |  | Instrument Model |  |  |  | 2360/43-93 | [5 empty] | 3030
Building Material Background - cpm |  |  | Alpha | Beta |  |  | Instrument SN |  |  |  | 225238/PR294127 | [5 empty] | 271337
Brick |  |  | 2.9944 | 410.2278 |  |  | Cal Due Date |  |  |  | 2020-10-30 | [5 empty] | 2021-03-04
Concrete |  |  | 2.0611 | 228.55 | N/A |  | Instrument Efficiency |  |  |  | 20.63% |  |  | 35.43% |  |  | 33.34% |  |  | 38.91%
Linoleum |  |  | 1.2778 | 185.3722 | N/A |  | Probe Correction Factor |  |  |  | 1 |  |  | 1 |  |  | 1 |  |  | 1
Drywall |  |  | 0.98889 | 160.1 |  |  | Background Count Time (min) |  |  |  | 1 |  |  | 1 |  |  | 60 |  |  | 60
Metal |  |  | 0.70556 | 155.6889 |  |  | Sample Count Time (min) |  |  |  | 1 |  |  | 1 |  |  | 1 |  |  | 1
Ceiling Tile |  |  | 2.3056 | 294.6278 |  |  | Instrument Background |  |  |  | 1 |  |  | 257 |  |  | 3 |  |  | 2135
Wood |  |  | 0.81111 | 160.2389 | N/A |  | MDC |  |  |  | See Below
Asphalt |  |  | N/A |  | Gamma |  | Total Activity | [9 empty] | Removable Activity
Note | *MDC & Net Activity displayed in dpm/100cm² |  |  |  | Dose | CPM | Alpha |  |  |  |  | Beta-Gamma |  |  |  |  | Alpha |  |  | Beta-Gamma
No | Description/Location |  |  |  | µR/hr | cpm | Gross Counts | Bldg Material Bkg | MDC* | Net cpm | Net Activity* | Gross Counts | Bldg Material Bkg | MDC* | Net cpm | Net Activity* | Gross Counts | Net cpm | Net Activity* | Gross Counts | Net cpm | Net Activity*
21 | Floor (grid #3) [c] | [5 empty] | 0 | 2 |  |  |  | 2008 | 229 |  |  |  | 0 |  |  | 41
22 | Floor (grid #3) [c] | [5 empty] | 0 | 2 |  |  |  | 1137 | 229 |  |  |  | 0 |  |  | 45
23 | Floor (grid #3) [c] | [5 empty] | 0 | 2 |  |  |  | 2086 | 229 |  |  |  | 0 |  |  | 38
24 | Floor (grid #3) [c] | [5 empty] | 1 | 2 |  |  |  | 1253 | 229 |  |  |  | 0 |  |  | 32
25 | Floor (grid #3) [c] | [5 empty] | 4 | 2 |  |  |  | 1722 | 229 |  |  |  | 0 |  |  | 37
26 | Floor (grid #3) [c] | [5 empty] | 1 | 2 |  |  |  | 793 | 229 |  |  |  | 0 |  |  | 38
27 | Floor (grid #3) [c] | [5 empty] | 0 | 2 |  |  |  | 1440 | 229 |  |  |  | 0 |  |  | 35
28 | Floor (grid #3) [c] | [5 empty] | 2 | 2 |  |  |  | 938 | 229 |  |  |  | 1 |  |  | 34

## Map
Survey Number | INIS-031220-1506
Date Surveyed | 2020-03-11
Survey Tech | M. Renderos/M. Dodge
Count Room Tech | P. Ray
Date Counted | 2020-03-12
Survey Type | Post Decontamination
Level Of Posting | CA

## Map (2)
Survey Number | INIS-031220-1506
Date Surveyed | 2020-03-11
Survey Tech | M. Renderos/M. Dodge
Count Room Tech | P. Ray
Date Counted | 2020-03-12
Survey Type | Post Decontamination
Level Of Posting | CA