## Scan and Data
Survey Number |  | INIS-031220-1509 |  |  | Item Surveyed |  | Fracture remediation (Grid 8 - floor) in Room 220 (post-decontamination)
Date Surveyed |  | 2020-03-11 |  |  | Comments |  | 100% scan of fractures and adjacent area. Smear and static taken at location of highest activity. Survey represents decontamination efforts after the fourth attempt. Scan range was between 3000 to 4400 cpm. Reference survey INIS-030720-1462 for pre-decontamination results.
Survey Tech |  | M. Renderos / M. Dodge
Count Room Tech |  | P. Ray |  |  | Instrumentation
Date Counted |  | 2020-03-12 |  |  | Gamma | [5 empty] | Total Activity | [5 empty] | Removable Activity
Survey Type |  | Characterization |  |  | Dose | CPM |  |  |  |  | Alpha |  |  | Beta-Gamma |  |  | Alpha |  |  | Beta-Gamma
Level Of Posting |  | CA |  |  |  |  | Instrument Model |  |  |  | 2360/43-93 | [5 empty] | 3030
Building Material Background - cpm |  |  | Alpha | Beta |  |  | Instrument SN |  |  |  | 225238/PR294127 | [5 empty] | 247862
Brick |  |  | 2.9944 | 410.2278 |  |  | Cal Due Date |  |  |  | 2020-10-30 | [5 empty] | 2021-02-07
Concrete |  |  | 2.0611 | 228.55 | N/A |  | Instrument Efficiency |  |  |  | 20.63% |  |  | 35.43% |  |  | 32.03% |  |  | 38.4%
Linoleum |  |  | 1.2778 | 185.3722 | N/A |  | Probe Correction Factor |  |  |  | 1 |  |  | 1 |  |  | 1 |  |  | 1
Drywall |  |  | 0.98889 | 160.1 |  |  | Background Count Time (min) |  |  |  | 1 |  |  | 1 |  |  | 60 |  |  | 60
Metal |  |  | 0.70556 | 155.6889 |  |  | Sample Count Time (min) |  |  |  | 1 |  |  | 1 |  |  | 1 |  |  | 1
Ceiling Tile |  |  | 2.3056 | 294.6278 |  |  | Instrument Background |  |  |  | 0 |  |  | 594 |  |  | 4 |  |  | 1503
Wood |  |  | 0.81111 | 160.2389 | N/A |  | MDC |  |  |  | See Below
Asphalt |  |  | N/A |  | Gamma |  | Total Activity | [9 empty] | Removable Activity
Note | *MDC & Net Activity displayed in dpm/100cm² |  |  |  | Dose | CPM | Alpha |  |  |  |  | Beta-Gamma |  |  |  |  | Alpha |  |  | Beta-Gamma
No | Description/Location |  |  |  | µR/hr | cpm | Gross Counts | Bldg Material Bkg | MDC* | Net cpm | Net Activity* | Gross Counts | Bldg Material Bkg | MDC* | Net cpm | Net Activity* | Gross Counts | Net cpm | Net Activity* | Gross Counts | Net cpm | Net Activity*
1 | Fracture (grid #8) | [5 empty] | 1 | 2 |  |  |  | 4311 | 229 |  |  |  | 0 |  |  | 32

## Map (2)
Survey Number | INIS-031220-1509
Date Surveyed | 2020-03-11
Survey Tech | M. Renderos / M. Dodge
Count Room Tech | P. Ray
Date Counted | 2020-03-12
Survey Type | Characterization
Level Of Posting | CA

## Map
Survey Number | INIS-031220-1509
Date Surveyed | 2020-03-11
Survey Tech | M. Renderos / M. Dodge
Count Room Tech | P. Ray
Date Counted | 2020-03-12
Survey Type | Characterization
Level Of Posting | CA