## Scan and Data
Survey Number |  | INIS-031320-1531 |  |  | Item Surveyed |  | Room 220 floor #18, post-decontamination
Date Surveyed |  | 2020-03-12 |  |  | Comments |  | 100% scan of all accessible areas. Static counts and smears taken at locations of highest activity. Area divided into grids (1-6). Material composition of scan area was concrete. Scan range was between 900-2500 cpm. Reference survey INIS-030220-1394 for pre-decontamination results.
Survey Tech |  | M. Renderos
Count Room Tech |  | P. Ray |  |  | Instrumentation
Date Counted |  | 2020-03-13 |  |  | Gamma | [5 empty] | Total Activity | [5 empty] | Removable Activity
Survey Type |  | Characterization |  |  | Dose | CPM |  |  |  |  | Alpha |  |  | Beta-Gamma |  |  | Alpha |  |  | Beta-Gamma
Level Of Posting |  | CA |  |  |  |  | Instrument Model |  |  |  | 2360/43-93 | [5 empty] | 3030
Building Material Background - cpm |  |  | Alpha | Beta |  |  | Instrument SN |  |  |  | 225238/PR294127 | [5 empty] | 247862
Brick |  |  | 2.9944 | 410.2278 |  |  | Cal Due Date |  |  |  | 2020-10-30 | [5 empty] | 2021-02-07
Concrete |  |  | 2.0611 | 228.55 | N/A |  | Instrument Efficiency |  |  |  | 20.63% |  |  | 35.43% |  |  | 32.03% |  |  | 38.4%
Linoleum |  |  | 1.2778 | 185.3722 | N/A |  | Probe Correction Factor |  |  |  | 1 |  |  | 1 |  |  | 1 |  |  | 1
Drywall |  |  | 0.98889 | 160.1 |  |  | Background Count Time (min) |  |  |  | 1 |  |  | 1 |  |  | 60 |  |  | 60
Metal |  |  | 0.70556 | 155.6889 |  |  | Sample Count Time (min) |  |  |  | 1 |  |  | 1 |  |  | 1 |  |  | 1
Ceiling Tile |  |  | 2.3056 | 294.6278 |  |  | Instrument Background |  |  |  | 0 |  |  | 304 |  |  | 5 |  |  | 1491
Wood |  |  | 0.81111 | 160.2389 | N/A |  | MDC |  |  |  | See Below
Asphalt |  |  | N/A |  | Gamma |  | Total Activity | [9 empty] | Removable Activity
Note | *MDC & Net Activity displayed in dpm/100cm² |  |  |  | Dose | CPM | Alpha |  |  |  |  | Beta-Gamma |  |  |  |  | Alpha |  |  | Beta-Gamma
No | Description/Location |  |  |  | µR/hr | cpm | Gross Counts | Bldg Material Bkg | MDC* | Net cpm | Net Activity* | Gross Counts | Bldg Material Bkg | MDC* | Net cpm | Net Activity* | Gross Counts | Net cpm | Net Activity* | Gross Counts | Net cpm | Net Activity*
1 | Floor (grid #1) | [5 empty] | 2 | 2 |  |  |  | 1141 | 229 |  |  |  | 0 |  |  | 28
2 | Floor (grid #1) | [5 empty] | 2 | 2 |  |  |  | 1609 | 229 |  |  |  | 0 |  |  | 14
3 | Floor (grid #1) | [5 empty] | 1 | 2 |  |  |  | 1350 | 229 |  |  |  | 0 |  |  | 26
4 | Floor (grid #1) [metal] | [5 empty] | 1 | 1 |  |  |  | 1675 | 156 |  |  |  | 0 |  |  | 22
5 | Floor (grid #1) | [5 empty] | 0 | 2 |  |  |  | 963 | 229 |  |  |  | 0 |  |  | 28
6 | Floor (grid #1) | [5 empty] | 3 | 2 |  |  |  | 1053 | 229 |  |  |  | 0 |  |  | 26
7 | Floor (grid #1) | [5 empty] | 0 | 2 |  |  |  | 1055 | 229 |  |  |  | 0 |  |  | 24
8 | Floor (grid #1) | [5 empty] | 0 | 2 |  |  |  | 1144 | 229 |  |  |  | 1 |  |  | 23
9 | Floor (grid #1) | [5 empty] | 0 | 2 |  |  |  | 1074 | 229 |  |  |  | 0 |  |  | 22
10 | Floor (grid #2) | [5 empty] | 0 | 2 |  |  |  | 1993 | 229 |  |  |  | 0 |  |  | 27
11 | Floor (grid #2) | [5 empty] | 0 | 2 |  |  |  | 1024 | 229 |  |  |  | 0 |  |  | 23
12 | Floor (grid #2) | [5 empty] | 0 | 2 |  |  |  | 1103 | 229 |  |  |  | 0 |  |  | 29
13 | Floor (grid #2) | [5 empty] | 3 | 2 |  |  |  | 1025 | 229 |  |  |  | 0 |  |  | 28
14 | Floor (grid #3) | [5 empty] | 1 | 2 |  |  |  | 1192 | 229 |  |  |  | 0 |  |  | 27
15 | Floor (grid #3) | [5 empty] | 0 | 2 |  |  |  | 1083 | 229 |  |  |  | 0 |  |  | 28
16 | Floor (grid #4) | [5 empty] | 0 | 2 |  |  |  | 1155 | 229 |  |  |  | 0 |  |  | 32
17 | Floor (grid #4) | [5 empty] | 1 | 2 |  |  |  | 939 | 229 |  |  |  | 0 |  |  | 27
18 | Floor (grid #4) | [5 empty] | 0 | 2 |  |  |  | 1068 | 229 |  |  |  | 0 |  |  | 32
19 | Floor (grid #4) | [5 empty] | 1 | 2 |  |  |  | 1175 | 229 |  |  |  | 0 |  |  | 24
20 | Floor (grid #4) | [5 empty] | 0 | 2 |  |  |  | 1077 | 229 |  |  |  | 0 |  |  | 31

## Scan and Data (2)
Survey Number |  | INIS-031320-1531 |  |  | Item Surveyed |  | Room 220 floor #18, post-decontamination
Date Surveyed |  | 2020-03-12 |  |  | Comments |  | 100% scan of all accessible areas. Static counts and smears taken at locations of highest activity. Area divided into grids (1-6). Material composition of scan area was concrete. Scan range was between 900-2500 cpm. Reference survey INIS-030220-1394 for pre-decontamination results.
Survey Tech |  | M. Renderos
Count Room Tech |  | P. Ray |  |  | Instrumentation
Date Counted |  | 2020-03-13 |  |  | Gamma | [5 empty] | Total Activity | [5 empty] | Removable Activity
Survey Type |  | Characterization |  |  | Dose | CPM |  |  |  |  | Alpha |  |  | Beta-Gamma |  |  | Alpha |  |  | Beta-Gamma
Level Of Posting |  | CA |  |  |  |  | Instrument Model |  |  |  | 2360/43-93 | [5 empty] | 3030
Building Material Background - cpm |  |  | Alpha | Beta |  |  | Instrument SN |  |  |  | 225238/PR294127 | [5 empty] | 247862
Brick |  |  | 2.9944 | 410.2278 |  |  | Cal Due Date |  |  |  | 2020-10-30 | [5 empty] | 2021-02-07
Concrete |  |  | 2.0611 | 228.55 | N/A |  | Instrument Efficiency |  |  |  | 20.63% |  |  | 35.43% |  |  | 32.03% |  |  | 38.4%
Linoleum |  |  | 1.2778 | 185.3722 | N/A |  | Probe Correction Factor |  |  |  | 1 |  |  | 1 |  |  | 1 |  |  | 1
Drywall |  |  | 0.98889 | 160.1 |  |  | Background Count Time (min) |  |  |  | 1 |  |  | 1 |  |  | 60 |  |  | 60
Metal |  |  | 0.70556 | 155.6889 |  |  | Sample Count Time (min) |  |  |  | 1 |  |  | 1 |  |  | 1 |  |  | 1
Ceiling Tile |  |  | 2.3056 | 294.6278 |  |  | Instrument Background |  |  |  | 0 |  |  | 304 |  |  | 5 |  |  | 1491
Wood |  |  | 0.81111 | 160.2389 | N/A |  | MDC |  |  |  | See Below
Asphalt |  |  | N/A |  | Gamma |  | Total Activity | [9 empty] | Removable Activity
Note | *MDC & Net Activity displayed in dpm/100cm² |  |  |  | Dose | CPM | Alpha |  |  |  |  | Beta-Gamma |  |  |  |  | Alpha |  |  | Beta-Gamma
No | Description/Location |  |  |  | µR/hr | cpm | Gross Counts | Bldg Material Bkg | MDC* | Net cpm | Net Activity* | Gross Counts | Bldg Material Bkg | MDC* | Net cpm | Net Activity* | Gross Counts | Net cpm | Net Activity* | Gross Counts | Net cpm | Net Activity*
21 | Floor (grid #4) | [5 empty] | 0 | 2 |  |  |  | 1329 | 229 |  |  |  | 0 |  |  | 21
22 | Floor (grid #4) | [5 empty] | 1 | 2 |  |  |  | 1467 | 229 |  |  |  | 0 |  |  | 25
23 | Floor (grid #5) | [5 empty] | 0 | 2 |  |  |  | 1532 | 229 |  |  |  | 0 |  |  | 22
24 | Floor (grid #5) | [5 empty] | 2 | 2 |  |  |  | 1128 | 229 |  |  |  | 0 |  |  | 23
25 | Floor (grid #5) | [5 empty] | 3 | 2 |  |  |  | 1332 | 229 |  |  |  | 0 |  |  | 16
26 | Floor (grid #5) | [5 empty] | 1 | 2 |  |  |  | 2029 | 229 |  |  |  | 0 |  |  | 32
27 | Floor (grid #5) | [5 empty] | 0 | 2 |  |  |  | 1265 | 229 |  |  |  | 0 |  |  | 35
28 | Floor (grid #5) | [5 empty] | 1 | 2 |  |  |  | 2500 | 229 |  |  |  | 0 |  |  | 32
29 | Floor (grid #5) | [5 empty] | 0 | 2 |  |  |  | 1094 | 229 |  |  |  | 0 |  |  | 39
30 | Floor (grid #5) | [5 empty] | 0 | 2 |  |  |  | 939 | 229 |  |  |  | 0 |  |  | 32
31 | Floor (grid #5) | [5 empty] | 0 | 2 |  |  |  | 1770 | 229 |  |  |  | 0 |  |  | 35
32 | Floor (grid #5) | [5 empty] | 1 | 2 |  |  |  | 1419 | 229 |  |  |  | 0 |  |  | 29
33 | Floor (grid #5) | [5 empty] | 1 | 2 |  |  |  | 1110 | 229 |  |  |  | 0 |  |  | 34
34 | Floor (grid #5) | [5 empty] | 2 | 2 |  |  |  | 1531 | 229 |  |  |  | 0 |  |  | 30
35 | Floor (grid #5) | [5 empty] | 0 | 2 |  |  |  | 1058 | 229 |  |  |  | 0 |  |  | 21
36 | Floor (grid #5) | [5 empty] | 0 | 2 |  |  |  | 1015 | 229 |  |  |  | 0 |  |  | 35
37 | Floor (grid #6) | [5 empty] | 1 | 2 |  |  |  | 1138 | 229 |  |  |  | 0 |  |  | 19
38 | Floor (grid #6) | [5 empty] | 0 | 2 |  |  |  | 1114 | 229 |  |  |  | 0 |  |  | 36
39 | Floor (grid #6) | [5 empty] | 0 | 2 |  |  |  | 1162 | 229 |  |  |  | 0 |  |  | 20
40 | Floor (grid #6) | [5 empty] | 0 | 2 |  |  |  | 1323 | 229 |  |  |  | 1 |  |  | 38

## Scan and Data (3)
Survey Number |  | INIS-031320-1531 |  |  | Item Surveyed |  | Room 220 floor #18, post-decontamination
Date Surveyed |  | 2020-03-12 |  |  | Comments |  | 100% scan of all accessible areas. Static counts and smears taken at locations of highest activity. Area divided into grids (1-6). Material composition of scan area was concrete. Scan range was between 900-2500 cpm. Reference survey INIS-030220-1394 for pre-decontamination results.
Survey Tech |  | M. Renderos
Count Room Tech |  | P. Ray |  |  | Instrumentation
Date Counted |  | 2020-03-13 |  |  | Gamma | [5 empty] | Total Activity | [5 empty] | Removable Activity
Survey Type |  | Characterization |  |  | Dose | CPM |  |  |  |  | Alpha |  |  | Beta-Gamma |  |  | Alpha |  |  | Beta-Gamma
Level Of Posting |  | CA |  |  |  |  | Instrument Model |  |  |  | 2360/43-93 | [5 empty] | 3030
Building Material Background - cpm |  |  | Alpha | Beta |  |  | Instrument SN |  |  |  | 225238/PR294127 | [5 empty] | 247862
Brick |  |  | 2.9944 | 410.2278 |  |  | Cal Due Date |  |  |  | 2020-10-30 | [5 empty] | 2021-02-07
Concrete |  |  | 2.0611 | 228.55 | N/A |  | Instrument Efficiency |  |  |  | 20.63% |  |  | 35.43% |  |  | 32.03% |  |  | 38.4%
Linoleum |  |  | 1.2778 | 185.3722 | N/A |  | Probe Correction Factor |  |  |  | 1 |  |  | 1 |  |  | 1 |  |  | 1
Drywall |  |  | 0.98889 | 160.1 |  |  | Background Count Time (min) |  |  |  | 1 |  |  | 1 |  |  | 60 |  |  | 60
Metal |  |  | 0.70556 | 155.6889 |  |  | Sample Count Time (min) |  |  |  | 1 |  |  | 1 |  |  | 1 |  |  | 1
Ceiling Tile |  |  | 2.3056 | 294.6278 |  |  | Instrument Background |  |  |  | 0 |  |  | 304 |  |  | 5 |  |  | 1491
Wood |  |  | 0.81111 | 160.2389 | N/A |  | MDC |  |  |  | See Below
Asphalt |  |  | N/A |  | Gamma |  | Total Activity | [9 empty] | Removable Activity
Note | *MDC & Net Activity displayed in dpm/100cm² |  |  |  | Dose | CPM | Alpha |  |  |  |  | Beta-Gamma |  |  |  |  | Alpha |  |  | Beta-Gamma
No | Description/Location |  |  |  | µR/hr | cpm | Gross Counts | Bldg Material Bkg | MDC* | Net cpm | Net Activity* | Gross Counts | Bldg Material Bkg | MDC* | Net cpm | Net Activity* | Gross Counts | Net cpm | Net Activity* | Gross Counts | Net cpm | Net Activity*
41 | Floor (grid #6) | [5 empty] | 0 | 2 |  |  |  | 1188 | 229 |  |  |  | 0 |  |  | 24
42 | Floor (grid #6) | [5 empty] | 2 | 2 |  |  |  | 917 | 229 |  |  |  | 0 |  |  | 23
43 | Floor (grid #6) | [5 empty] | 1 | 2 |  |  |  | 1718 | 229 |  |  |  | 0 |  |  | 25
44 | Floor (grid #6) | [5 empty] | 0 | 2 |  |  |  | 1251 | 229 |  |  |  | 0 |  |  | 30
45 | Floor (grid #6) | [5 empty] | 0 | 2 |  |  |  | 1422 | 229 |  |  |  | 0 |  |  | 31
46 | Floor (grid #6) | [5 empty] | 0 | 2 |  |  |  | 1375 | 229 |  |  |  | 0 |  |  | 34
47 | Floor (grid #6) | [5 empty] | 0 | 2 |  |  |  | 1120 | 229 |  |  |  | 0 |  |  | 27
48 | Floor (grid #6) | [5 empty] | 2 | 2 |  |  |  | 1185 | 229 |  |  |  | 1 |  |  | 27
49 | Floor (grid #6) | [5 empty] | 0 | 2 |  |  |  | 1272 | 229 |  |  |  | 0 |  |  | 37
50 | Floor (grid #6) | [5 empty] | 1 | 2 |  |  |  | 1297 | 229 |  |  |  | 0 |  |  | 33
51 | Floor (grid #6) | [5 empty] | 1 | 2 |  |  |  | 1299 | 229 |  |  |  | 0 |  |  | 28
52 | Floor (grid #6) | [5 empty] | 1 | 2 |  |  |  | 2163 | 229 |  |  |  | 0 |  |  | 32
53 | Floor (grid #6) | [5 empty] | 1 | 2 |  |  |  | 1066 | 229 |  |  |  | 0 |  |  | 34
54 | Floor (grid #6) | [5 empty] | 0 | 2 |  |  |  | 1024 | 229 |  |  |  | 0 |  |  | 24
55 | Floor (grid #6) | [5 empty] | 0 | 2 |  |  |  | 1391 | 229 |  |  |  | 0 |  |  | 19
56 | Floor (grid #6) | [5 empty] | 0 | 2 |  |  |  | 1522 | 229 |  |  |  | 0 |  |  | 24
57 | Floor (grid #6) | [5 empty] | 0 | 2 |  |  |  | 1088 | 229 |  |  |  | 0 |  |  | 29
58 | Floor (grid #6) | [5 empty] | 0 | 2 |  |  |  | 1046 | 229 |  |  |  | 0 |  |  | 23
59 | Floor (grid #6) | [5 empty] | 0 | 2 |  |  |  | 1318 | 229 |  |  |  | 0 |  |  | 32
60 | Floor (grid #6) | [5 empty] | 1 | 2 |  |  |  | 1191 | 229 |  |  |  | 0 |  |  | 28

## Scan and Data (4)
Survey Number |  | INIS-031320-1531 |  |  | Item Surveyed |  | Room 220 floor #18, post-decontamination
Date Surveyed |  | 2020-03-12 |  |  | Comments |  | 100% scan of all accessible areas. Static counts and smears taken at locations of highest activity. Area divided into grids (1-6). Material composition of scan area was concrete. Scan range was between 900-2500 cpm. Reference survey INIS-030220-1394 for pre-decontamination results.
Survey Tech |  | M. Renderos
Count Room Tech |  | P. Ray |  |  | Instrumentation
Date Counted |  | 2020-03-13 |  |  | Gamma | [5 empty] | Total Activity | [5 empty] | Removable Activity
Survey Type |  | Characterization |  |  | Dose | CPM |  |  |  |  | Alpha |  |  | Beta-Gamma |  |  | Alpha |  |  | Beta-Gamma
Level Of Posting |  | CA |  |  |  |  | Instrument Model |  |  |  | 2360/43-93 | [5 empty] | 3030
Building Material Background - cpm |  |  | Alpha | Beta |  |  | Instrument SN |  |  |  | 225238/PR294127 | [5 empty] | 247862
Brick |  |  | 2.9944 | 410.2278 |  |  | Cal Due Date |  |  |  | 2020-10-30 | [5 empty] | 2021-02-07
Concrete |  |  | 2.0611 | 228.55 | N/A |  | Instrument Efficiency |  |  |  | 20.63% |  |  | 35.43% |  |  | 32.03% |  |  | 38.4%
Linoleum |  |  | 1.2778 | 185.3722 | N/A |  | Probe Correction Factor |  |  |  | 1 |  |  | 1 |  |  | 1 |  |  | 1
Drywall |  |  | 0.98889 | 160.1 |  |  | Background Count Time (min) |  |  |  | 1 |  |  | 1 |  |  | 60 |  |  | 60
Metal |  |  | 0.70556 | 155.6889 |  |  | Sample Count Time (min) |  |  |  | 1 |  |  | 1 |  |  | 1 |  |  | 1
Ceiling Tile |  |  | 2.3056 | 294.6278 |  |  | Instrument Background |  |  |  | 0 |  |  | 304 |  |  | 5 |  |  | 1491
Wood |  |  | 0.81111 | 160.2389 | N/A |  | MDC |  |  |  | See Below
Asphalt |  |  | N/A |  | Gamma |  | Total Activity | [9 empty] | Removable Activity
Note | *MDC & Net Activity displayed in dpm/100cm² |  |  |  | Dose | CPM | Alpha |  |  |  |  | Beta-Gamma |  |  |  |  | Alpha |  |  | Beta-Gamma
No | Description/Location |  |  |  | µR/hr | cpm | Gross Counts | Bldg Material Bkg | MDC* | Net cpm | Net Activity* | Gross Counts | Bldg Material Bkg | MDC* | Net cpm | Net Activity* | Gross Counts | Net cpm | Net Activity* | Gross Counts | Net cpm | Net Activity*
61 | Floor (grid #6) | [5 empty] | 0 | 2 |  |  |  | 1796 | 229 |  |  |  | 0 |  |  | 25

## Map
Survey Number | INIS-031320-1531
Date Surveyed | 2020-03-12
Survey Tech | M. Renderos
Count Room Tech | P. Ray
Date Counted | 2020-03-13
Survey Type | Characterization
Level Of Posting | CA

## Map (2)
Survey Number | INIS-031320-1531
Date Surveyed | 2020-03-12
Survey Tech | M. Renderos
Count Room Tech | P. Ray
Date Counted | 2020-03-13
Survey Type | Characterization
Level Of Posting | CA