## Scan and Data
Survey Number |  | INIS-031320-1535 |  |  | Item Surveyed |  | Room 220 crack remediation (grid #8 floor), post-decontamination
Date Surveyed |  | 2020-03-12 |  |  | Comments |  | 100% scan of crack and adjacent areas. Static count and smear taken at location of highest activity. Survey represents decontamination efforts after the 5th attempt. Material of scan area was concrete. Scan range was between 1,000 and 2,500 cpm.
Survey Tech |  | M. Renderos
Count Room Tech |  | P. Ray |  |  | Instrumentation
Date Counted |  | 2020-03-13 |  |  | Gamma | [5 empty] | Total Activity | [5 empty] | Removable Activity
Survey Type |  | Characterization |  |  | Dose | CPM |  |  |  |  | Alpha |  |  | Beta-Gamma |  |  | Alpha |  |  | Beta-Gamma
Level Of Posting |  | CA |  |  |  |  | Instrument Model |  |  |  | 2360/43-93 | [5 empty] | 3030
Building Material Background - cpm |  |  | Alpha | Beta |  |  | Instrument SN |  |  |  | 225238/PR294127 | [5 empty] | 247862
Brick |  |  | 2.9944 | 410.2278 |  |  | Cal Due Date |  |  |  | 2020-10-30 | [5 empty] | 2021-02-07
Concrete |  |  | 2.0611 | 228.55 | N/A |  | Instrument Efficiency |  |  |  | 20.63% |  |  | 35.43% |  |  | 32.03% |  |  | 38.4%
Linoleum |  |  | 1.2778 | 185.3722 | N/A |  | Probe Correction Factor |  |  |  | 1 |  |  | 1 |  |  | 1 |  |  | 1
Drywall |  |  | 0.98889 | 160.1 |  |  | Background Count Time (min) |  |  |  | 1 |  |  | 1 |  |  | 60 |  |  | 60
Metal |  |  | 0.70556 | 155.6889 |  |  | Sample Count Time (min) |  |  |  | 1 |  |  | 1 |  |  | 1 |  |  | 1
Ceiling Tile |  |  | 2.3056 | 294.6278 |  |  | Instrument Background |  |  |  | 0 |  |  | 542 |  |  | 5 |  |  | 1491
Wood |  |  | 0.81111 | 160.2389 | N/A |  | MDC |  |  |  | See Below
Asphalt |  |  | N/A |  | Gamma |  | Total Activity | [9 empty] | Removable Activity
Note | *MDC & Net Activity displayed in dpm/100cm² |  |  |  | Dose | CPM | Alpha |  |  |  |  | Beta-Gamma |  |  |  |  | Alpha |  |  | Beta-Gamma
No | Description/Location |  |  |  | µR/hr | cpm | Gross Counts | Bldg Material Bkg | MDC* | Net cpm | Net Activity* | Gross Counts | Bldg Material Bkg | MDC* | Net cpm | Net Activity* | Gross Counts | Net cpm | Net Activity* | Gross Counts | Net cpm | Net Activity*
1 | Crack (grid #8) | [5 empty] | 0 | 2 |  |  |  | 2412 | 229 |  |  |  | 0 |  |  | 18

## Map
Survey Number | INIS-031320-1535
Date Surveyed | 2020-03-12
Survey Tech | M. Renderos
Count Room Tech | P. Ray
Date Counted | 2020-03-13
Survey Type | Characterization
Level Of Posting | CA

## Map (2)
Survey Number | INIS-031320-1535
Date Surveyed | 2020-03-12
Survey Tech | M. Renderos
Count Room Tech | P. Ray
Date Counted | 2020-03-13
Survey Type | Characterization
Level Of Posting | CA